## 版本说明
文档说明
本文档数据来源于es480_document_new\design_doc\packet_flow\ES480 process\Registers&Tables\ES480 Registers&Tables.xmmap，思维导图ES480 Registers&Tables.xmmap中的寄存器和表定义为软硬件人员设计和验证过程中的唯一参考依据，本文档数据目前仅仅用于芯片验证相关活动。今后涉及到寄存器和表项的修改调整，经过评审以后，首先更新到思维导图当中，然后再由相应的模块负责人同步更新到本文档，同时进行版本更新说明。 在思维导图中表描述转换成EXCEL表格过程中，要遵循以下原则： 1. 明确表字段中是否存在KEY_TYPE字段，如果不存在，EXCEL表中第一列“KEY_TYPE”不填写任何内容；如果存在，根据KEY_TYPE的取值范围将该表划分成逻辑视图上的多份资源块，每一份标识一种KEY_TYPE类型的所有字段集合； 2. “FIELD_NAME”和“FIELD_BITS”列中列举出该表涉及的所有字段名字和位宽信息，按照BITS取值范围连续降序排列； 3. 如果某些表项字段的不同取值影响到其他字段的格式定义，在“SUB_FILED_NAME”和“SUB_FIELD_BITS”列中列举字段不同取值情况下所有子域段的组合情况，同样按照BITS取值范围降序排列； 4. “DESCRIPTION”、“DEFAULT_VALUE”和“NOTES”字段同步维护更新，转换过程中模块负责人确认这三列内容的正确性； 5. 所有Reserved的位域总是填0。
修改记录
更新时间 | 版本信息 | 更新说明 | 更新人
2016-4-19 | V1.0 | 初版,约定表格各列含义，并以PORT表为示例模板给出参考 | 詹晋川

## L3_DEFIP_ALPM_IPV4_t
TABLE_COUNT | TABLE_BITS_WIDTH | TABLE_TYPE | HASH_ALGORITHM | CSR_MOD | CSR_ADDR | TABLE_SHARE | TABLE_DESCRIPTION
48K | 70 | DIRECT |  |  |  | L2_ENTRY_t L3_ENTRY_t L3_DEFIP_ALPM_IPV4_1_t L3_DEFIP_ALPM_IPV6_64_t L3_DEFIP_ALPM_IPV6_64_1_t L3_DEFIP_ALPM_IPV6_128_t L3_DEFIP_ALPM_IPV6_128_1_t | Description: (ALPM) SRAM Data for IPv4 view, no flex counters. Index Description: Indexed by L3_DEFIP bucket pointer or L3 ALPM scan results
KEY_TYPE | FIELD_NAME | FIELD_BITS | SUB_FIELD_NAME | SUB_FIELD_BITS | DESCRIPTION | DEFAULT_VALUE | NOTES
L3_DEFIP_ALPM_IPV4_t | HIT | 69:69 |  |  | Reserved bits | -
| CLASS_ID | 68:63 |  |  | L3 Classification id used for ingress FP. | -
| DST_DISCARD | 62:62 |  |  | Discard pkt on L3 DEFIP hit. | -
| DEFAULTROUTE | 61:61 |  |  | When entry is configured for SIP lookup (L3_DEFIP_RPF_CONTROL.DEFIP_RPF_ENABLE=1) | -
| RESERVED_1 | 60:55 |  |  | Reserved | -
| NEXT_HOP_ECMP | 54:41 |  |  |  | -
|  |  | RESERVED_ECMP_PTR | 54:51 | Unused bits when ECMP1==1. | -
|  |  | NEXT_HOP_INDEX | 54:41 | Next hop index pointer | -
|  |  | ECMP_PTR | 50:41 | Ptr to ECMP group within ECMP table | -
| ECMP | 40:40 |  |  | Indicates if route for uses ECMP | -
| LENGTH | 39:34 |  |  | IPv4 ip address prefix length | -
| KEY | 33:2 |  |  | IPv4 ip address | -
| VALID | 1:1 |  |  | Valid bit. | -
| RESERVED | 0:0 |  |  | Even parity | -

## L3_DEFIP_ALPM_IPV4_1_t
TABLE_COUNT | TABLE_BITS_WIDTH | TABLE_TYPE | HASH_ALGORITHM | CSR_MOD | CSR_ADDR | TABLE_SHARE | TABLE_DESCRIPTION
32K | 105 | DIRECT |  |  |  | L2_ENTRY_t L3_ENTRY_t L3_DEFIP_ALPM_IPV4_t L3_DEFIP_ALPM_IPV6_64_t L3_DEFIP_ALPM_IPV6_64_1_t L3_DEFIP_ALPM_IPV6_128_t L3_DEFIP_ALPM_IPV6_128_1_t | Description: (ALPM) SRAM Data for IPv4 view with flex counters. Index Description: Indexed by L3_DEFIP bucket pointer or L3 ALPM scan results
KEY_TYPE | FIELD_NAME | FIELD_BITS | SUB_FIELD_NAME | SUB_FIELD_BITS | DESCRIPTION | DEFAULT_VALUE | NOTES
L3_DEFIP_ALPM_IPV4_1_t | HIT | 105:105 |  |  | Reserved bits | -
| RESERVED | 103:87 |  |  | Reserved bit | -
| FLEX_CTR_BASE_COUNTER_IDX | 86:75 |  |  | Base Counter Index that will be used to compute the final counter index. | -
| FLEX_CTR_OFFSET_MODE | 74:73 |  |  | Mode to decide the packet attributes used to compute the final counter index. | -
| FLEX_CTR_POOL_NUMBER | 72:70 |  |  | Counter pool that will be updated. | -
| RESERVED | 69:69 |  |  | Reserved bits | -
| CLASS_ID | 68:63 |  |  | L3 Classification id used for ingress FP. | -
| DST_DISCARD | 62:62 |  |  | Discard pkt on L3 DEFIP hit. | -
| DEFAULTROUTE | 61:61 |  |  | When entry is configured for SIP lookup (L3_DEFIP_RPF_CONTROL.DEFIP_RPF_ENABLE=1), indicates if this SIP address is a default route. | -
| RESERVED | 60:55 |  |  | Reserved | -
| NEXT_HOP_ECMP | 54:41
|  |  | RESERVED_ECMP_PTR | 54:51 | Unused bits when ECMP1==1. | -
|  |  | NEXT_HOP_INDEX | 54:41 | Next hop index pointer | -
|  |  | ECMP_PTR | 50:41 | Ptr to ECMP group within ECMP table | -
| ECMP | 40:40 |  |  | Indicates if route for uses ECMP | -
| LENGTH | 39:34 |  |  | IPv4 ip address prefix length | -
| KEY | 33:2 |  |  | IPv4 ip address | -
| VALID | 1:1 |  |  | Valid bit. | -
| RESERVED | 0:0 |  |  | Even parity | -

## L3_DEFIP_ALPM_IPV6_64_t
TABLE_COUNT | TABLE_BITS_WIDTH | TABLE_TYPE | HASH_ALGORITHM | CSR_MOD | CSR_ADDR | TABLE_SHARE | TABLE_DESCRIPTION
32K | 105 | DIRECT |  |  |  | L2_ENTRY_t L3_ENTRY_t L3_DEFIP_ALPM_IPV4_t L3_DEFIP_ALPM_IPV4_1_t L3_DEFIP_ALPM_IPV6_64_1_t L3_DEFIP_ALPM_IPV6_128_t L3_DEFIP_ALPM_IPV6_128_1_t | Description: (ALPM) SRAM Data for IPv6(64b) view, no flex counters. Index Description: Indexed by L3_DEFIP bucket pointer or L3 ALPM scan results
KEY_TYPE | FIELD_NAME | FIELD_BITS | SUB_FIELD_NAME | SUB_FIELD_BITS | DESCRIPTION | DEFAULT_VALUE | NOTES
L3_DEFIP_ALPM_IPV6_64_t | HIT | 104:104 |  |  | Reserved bits | -
| RESERVED | 103:102
| CLASS_ID | 101:96 |  |  | L3 Classification id used for ingress FP. | -
| DST_DISCARD | 95:95 |  |  | Discard pkt on L3 DEFIP hit. | -
| DEFAULTROUTE | 94:94 |  |  | When entry is configured for SIP lookup (L3_DEFIP_RPF_CONTROL.DEFIP_RPF_ENABLE=1), indicates if this SIP address is a default route. | -
| RESERVED | 93:88 |  |  | Reserved | -
| NEXT_HOP_ECMP | 87:74 |  |  |  | -
|  |  | RESERVED_ECMP_PTR | 87:84 | Unused bits when ECMP1==1. | -
|  |  | NEXT_HOP_INDEX | 87:74 | Next hop index pointer | -
|  |  | ECMP_PTR | 83:74 | Ptr to ECMP group within ECMP table | -
| ECMP | 73:73 |  |  | Indicates if route for uses ECMP | -
| LENGTH | 72:66 |  |  | IPv6 ip address prefix length | -
| KEY | 65:2 |  |  | IPv6 ip address | -
| VALID | 1:1 |  |  | Valid bit.
| RESERVED | 0:0 |  |  | Even parity | -

## L3_DEFIP_ALPM_IPV6_64_1_t
TABLE_COUNT | TABLE_BITS_WIDTH | TABLE_TYPE | HASH_ALGORITHM | CSR_MOD | CSR_ADDR | TABLE_SHARE | TABLE_DESCRIPTION
16K | 140 | DIRECT |  |  |  | L2_ENTRY_t L3_ENTRY_t L3_DEFIP_ALPM_IPV4_t L3_DEFIP_ALPM_IPV4_1_t L3_DEFIP_ALPM_IPV6_64_t L3_DEFIP_ALPM_IPV6_128_t L3_DEFIP_ALPM_IPV6_128_1_t | Description: (ALPM) SRAM Data for IPv6(64b) view, with flex counters. Index Description: Indexed by L3_DEFIP bucket pointer or L3 ALPM scan results
KEY_TYPE | FIELD_NAME | FIELD_BITS | SUB_FIELD_NAME | SUB_FIELD_BITS | DESCRIPTION | DEFAULT_VALUE | NOTES
L3_DEFIP_ALPM_IPV6_64_1_t | HIT | 139:139 |  |  | Reserved bits | -
| RESERVED | 138:120 |  |  | Reserved bit | -
| FLEX_CTR_BASE_COUNTER_IDX | 119:108 |  |  | Base Counter Index that will be used to compute the final counter index. | -
| FLEX_CTR_OFFSET_MODE | 107:106 |  |  | Mode to decide the packet attributes used to compute the final counter index. | -
| FLEX_CTR_POOL_NUMBER | 105:103 |  |  | Counter pool that will be updated. | -
| RESERVED | 102:102 |  |  | Reserved bits | -
| CLASS_ID | 101:96 |  |  | L3 Classification id used for ingress FP. | -
| DST_DISCARD | 95:95 |  |  | Discard pkt on L3 DEFIP hit. | -
| DEFAULTROUTE | 94:94 |  |  | When entry is configured for SIP lookup (L3_DEFIP_RPF_CONTROL.DEFIP_RPF_ENABLE=1), indicates if this SIP address is a default route. | -
| RESERVED | 93:88 |  |  | Reserved | -
| NEXT_HOP_ECMP | 87:74
|  |  | RESERVED_ECMP_PTR | 87:84 | Unused bits when ECMP1==1. | -
|  |  | NEXT_HOP_INDEX | 87:74 | Next hop index pointer | -
|  |  | ECMP_PTR | 83:74 | Ptr to ECMP group within ECMP table
| ECMP | 73:73 |  |  | Indicates if route for uses ECMP | -
| LENGTH | 72:66 |  |  | IPv6 ip address prefix length | -
| KEY | 65:2 |  |  | IPv6 ip address | -
| VALID | 1:1 |  |  | Valid bit. | -
| RESERVED | 0:0 |  |  | Even parity | -

## L3_DEFIP_ALPM_IPV6_128_t
TABLE_COUNT | TABLE_BITS_WIDTH | TABLE_TYPE | HASH_ALGORITHM | CSR_MOD | CSR_ADDR | TABLE_SHARE | TABLE_DESCRIPTION
16K | 210 | DIRECT |  |  |  | L2_ENTRY_t L3_ENTRY_t L3_DEFIP_ALPM_IPV4_t L3_DEFIP_ALPM_IPV4_1_t L3_DEFIP_ALPM_IPV6_64_t L3_DEFIP_ALPM_IPV6_64_1_t L3_DEFIP_ALPM_IPV6_128_1_t | Description: (ALPM) SRAM Data for IPv6(128b) view Index Description: Indexed by L3_DEFIP bucket pointer or L3 ALPM scan results
KEY_TYPE | FIELD_NAME | FIELD_BITS | SUB_FIELD_NAME | SUB_FIELD_BITS | DESCRIPTION | DEFAULT_VALUE | NOTES
L3_DEFIP_ALPM_IPV6_128_t | HIT | 209 |  |  | Reserved bits | -
| RESERVED | 208:167
| CLASS_ID | 166:161 |  |  | L3 Classification id used for ingress FP. | -
| DST_DISCARD | 160:160 |  |  | Discard pkt on L3 DEFIP hit. | -
| DEFAULTROUTE | 159:159 |  |  | When entry is configured for SIP lookup (L3_DEFIP_RPF_CONTROL.DEFIP_RPF_ENABLE=1) | -
| RESERVED | 158:153 |  |  | Reserved | -
| NEXT_HOP_ECMP | 152:139 |  |  |  | -
|  |  | RESERVED_ECMP_PTR | 152:149 | Unused bits when ECMP1==1. | -
|  |  | NEXT_HOP_INDEX | 152:139 | Next hop index pointer | -
|  |  | ECMP_PTR | 148:139 | Ptr to ECMP group within ECMP table | -
| ECMP | 138:138 |  |  | Indicates if route for uses ECMP | -
| LENGTH | 137:130 |  |  | IPv6 ip address prefix length | -
| KEY | 129:2 |  |  | IPv6 ip address | -
| VALID | 1:1 |  |  | Valid bit. | -
| RESERVED | 0:0 |  |  | Even parity | -

## L3_DEFIP_ALPM_IPV6_128_1_t
TABLE_COUNT | TABLE_BITS_WIDTH | TABLE_TYPE | HASH_ALGORITHM | CSR_MOD | CSR_ADDR | TABLE_SHARE | TABLE_DESCRIPTION
16K | 210 | DIRECT |  |  |  | L2_ENTRY_t L3_ENTRY_t L3_DEFIP_ALPM_IPV4_t L3_DEFIP_ALPM_IPV4_1_t L3_DEFIP_ALPM_IPV6_64_t L3_DEFIP_ALPM_IPV6_64_1_t L3_DEFIP_ALPM_IPV6_128_t | Description: (ALPM) SRAM Data for IPv6(128b) view, with flex counters Index Description: Indexed by L3_DEFIP bucket pointer or L3 ALPM scan results
KEY_TYPE | FIELD_NAME | FIELD_BITS | SUB_FIELD_NAME | SUB_FIELD_BITS | DESCRIPTION | DEFAULT_VALUE | NOTES
L3_DEFIP_ALPM_IPV6_128_1_t | HIT | 209 |  |  | Reserved bits | -
| RESERVED | 208:186
| RESERVED_FLEX | 185:185 |  |  | Reserved bit | -
| FLEX_CTR_BASE_COUNTER_IDX | 184:173 |  |  | Base Counter Index that will be used to compute the final counter index. | -
| FLEX_CTR_OFFSET_MODE | 172:171 |  |  | Mode to decide the packet attributes used to compute the final counter index. | -
| FLEX_CTR_POOL_NUMBER | 170:168 |  |  | Counter pool that will be updated. | -
| RESERVED | 167:167 |  |  | Reserved bits | -
| CLASS_ID | 166:161 |  |  | L3 Classification id used for ingress FP. | -
| DST_DISCARD | 160:160 |  |  | Discard pkt on L3 DEFIP hit. | -
| DEFAULTROUTE | 159:159 |  |  | When entry is configured for SIP lookup, L3_DEFIP_RPF_CONTROL.DEFIP_RPF_ENABLE=1), indicates if this SIP address is a default route. | -
| RESERVED | 158:153 |  |  | Reserved | -
| NEXT_HOP_ECMP | 152:139
|  |  | RESERVED_ECMP_PTR | 152:149 | Unused bits when ECMP1==1. | -
|  |  | NEXT_HOP_INDEX | 152:139 | Next hop index pointer | -
|  |  | ECMP_PTR | 148:139 | Ptr to ECMP group within ECMP table | -
| ECMP | 138:138 |  |  | Indicates if route for uses ECMP | -
| LENGTH | 137:130 |  |  | IPv6 ip address prefix length | -
| KEY | 129:2 |  |  | IPv6 ip address | -
| VALID | 1:1 |  |  | Valid bit. | -
| RESERVED | 0:0 |  |  | Even parity | -

## EGR_L3_NEXT_HOP_t
TABLE_COUNT | TABLE_BITS_WIDTH | TABLE_TYPE | HASH_ALGORITHM | CSR_MOD | CSR_ADDR | TABLE_SHARE | TABLE_DESCRIPTION
16K | 130 | DIRECT |  |  |  |  | Memory Table Description: Next Hop Table The index to this table is the next hop index.
KEY_TYPE | FIELD_NAME | FIELD_BITS | SUB_FIELD_NAME | SUB_FIELD_BITS | DESCRIPTION | DEFAULT_VALUE | NOTES
EGR_L3_NEXT_HOP_REGULAR_t(ENTRY_TYPE=0x0) | RESERVED_1 | 129:127 |  |  | Reserved | -
| FPE_INSTRUCTION_EN | 126 |  |  | Enable FPE instruction index
| FPE_INSTRUCTION | 125:109 |  |  | FPE instruction index
| RESERVED_0 | 108:91 |  |  | Reserved
| IP_CHANGE_ENABLE | 90 |  |  | Enable IP change | -
| IP_CHANGE_INDEX | 89:81 |  |  | Index for EGR_L3_IP_CHANGE_t | -
| FLEX_CTR_BASE_COUNTER_IDX | 80:69 |  |  | Base Counter Index that will be used to compute the final counter index. | -
| FLEX_CTR_OFFSET_MODE | 68:67 |  |  | Mode to decide the packet attributes used to compute the final counter index. | -
| L3_UC_VLAN_DISABLE | 66 |  |  | Disable the outer VID replacement for L3 Unicast packets | -
| L3_UC_TTL_DISABLE | 65 |  |  | Disable the TTL decrement for L3UC packets. | -
| L3_UC_DA_DISABLE | 64 |  |  | Disable the DA replacement for L3UC packets. | -
| L3_UC_SA_DISABLE | 63 |  |  | Disable the SA replacement for L3UC packets. | -
| MAC_ADDRESS | 62:15 |  |  | MAC Address to be used for DA replacement by L3 Unicast or FP modified packets. | -
| INTF_NUM | 14:3 |  |  | Interface Number to be used as index into L3_INTF table to retrieve new MACSA and OVID when L3_UC_SA_DISABLE or L3_UC_VLAN_DISABLE are not set. | -
| ENTRY_TYPE | 2:0 |  |  | Egress Next Hop Table Entry Type. 3'b000 = Regular L3 entry. 3'b001 = MPLS entry with MAC_DA_PROFILE_PTR. 3'b010 = MPLS entry with SD Tag actions (no MAC_DA) for VPLS and VPWS termination 3'b011 = IFP actions 3'b100 = VXLAN | -
EGR_L3_NEXT_HOP_MPLS_t(ENTRY_TYPE=0x1) | RESERVED_1 | 129:127 |  |  | Reserved | -
| FPE_INSTRUCTION_EN | 126 |  |  | Enable FPE instruction index
| FPE_INSTRUCTION | 125:109 |  |  | FPE instruction index
| RESERVED_0 | 108:91 |  |  | Reserved
| FLEX_CTR_BASE_COUNTER_IDX | 74:63 |  |  | Base Counter Index that will be used to compute the final counter index. | -
| FLEX_CTR_OFFSET_MODE | 62:61 |  |  | Mode to decide the packet attributes used to compute the final counter index. | -
| MAC_DA_PROFILE_INDEX | 60:52 |  |  | Index to the EGR_MAC_DA_PROFILE table | -
| VC_AND_SWAP_INDEX | 51:39 |  |  | Index to EGR_MPLS_VC_and_SWAP_LABEL table. | -
| RESERVED | 38:29
| DVP_IS_NETWORK_PORT | 28 |  |  | Destination Port is a network facing port. | -
| DVP | 27:15 |  |  | Index to the EGR_DVP_ATTRIBUTE table
| INTF_NUM | 14:3 |  |  | Interface Number to be used as index for L3_INTF table or VID for FP packet change cases. | -
| ENTRY_TYPE | 2:0 |  |  | Egress Next Hop Table Entry Type. 3'b000 = Regular L3 entry or FP change VID. 3'b001 = MPLS entry with MAC_DA_PROFILE_PTR. 3'b010 = MPLS entry with SD Tag actions (no MAC_DA) for VPLS and VPWS termination 3'b011 = IFP actions 3'b100 = VXLAN | -
EGR_L3_NEXT_HOP_SD_TAG_t(ENTRY_TYPE=0x2) | RESERVED_1 | 129:127 |  |  | Reserved | -
| FPE_INSTRUCTION_EN | 126 |  |  | Enable FPE instruction index
| FPE_INSTRUCTION | 125:109 |  |  | FPE instruction index
| RESERVED_0 | 108:91 |  |  | Reserved
| SD_TAG_REMARK_CFI | 64 |  |  | Determines if SD_TAG's DE(CFI) bit should be changed. 0 = Do not modify DE bit, 1 = Modify DE bit. | -
| FLEX_CTR_BASE_COUNTER_IDX | 63:52 |  |  | Base Counter Index that will be used to compute the final counter index. | -
| FLEX_CTR_OFFSET_MODE | 51:50 |  |  | Mode to decide the packet attributes used to compute the final counter index. | -
| PRI_MAPPING | 49:46
|  |  | SD_TAG_DOT1P_MAPPING_PTR | 49:46 | Selects one of 16 PRI/CNG to EXP mapping profiles. This field is used as the MSBits of the index for the EGR_MPLS_EXP_MAPPING_1 table. | -
|  |  | NEW_PRI | 49:47 | New PRI for outer headers when using fixed values. | -
|  |  | NEW_CFI | 46 | New CFI for outer headers when using fixed values. | -
| SD_TAG_DOT1P_PRI_SELECT | 45 |  |  | Control Flag for generation of PRI/DE field of SD-TAG, 0x0 = USE_FIXED: Use the NEW_PRI and NEW_CFI from this table. 0x1 = USE_MAPPING: Use the SD_TAG_DOT1P_MAPPING_PTR to select one of 16 PRI/CFI values from the EGR_MPLS_EXP_MAPPING_1 table based on internal priority and cng. | -
| SD_TAG_TPID_INDEX | 44:43 |  |  | Index to one of 4 TPID values to use for Add or replace actions | -
| SD_TAG_ACTION_IF_NOT_PRESENT | 42:41 |  |  | 0 = No Action 1 = Add VID and TPID 2 = Reserved 3 = Reserved | -
| SD_TAG_ACTION_IF_PRESENT | 40:38 |  |  | 0 = No Action 1 = Replace VID and TPID 2 = Replace VID only 3 = Delete 4 = Replace VID/PRI/TPID 5 = Replace VID and PRI only 6 = Replace PRI only | -
| RESERVED | 37:28
| DVP | 27:15 |  |  | Index to the EGR_DVP_ATTRIBUTE table
| SD_TAG_VID | 14:3 |  |  | SD-tag VID for add or replace actions | -
| ENTRY_TYPE | 2:0 |  |  | Egress Next Hop Table Entry Type. 3'b000 = Regular L3 entry or FP change VID. 3'b001 = MPLS entry with MAC_DA_PROFILE_PTR. 3'b010 = MPLS entry with SD Tag actions (no MAC_DA) for VPLS and VPWS termination 3'b011 = IFP actions 3'b100 = VXLAN | -
EGR_L3_NEXT_HOP_VXLAN_t(ENTRY_TYPE=0x4) | RESERVED | 129:127 |  |  | Reserved | -
| FPE_INSTRUCTION_EN | 126 |  |  | Enable FPE instruction index
| FPE_INSTRUCTION | 125:109 |  |  | FPE instruction index
| MAC_ADDR | 108:61 |  |  | Inner MAC address for layer 3 VXLAN | -
| FLEX_CTR_BASE_COUNTER_IDX | 60:49 |  |  | Base Counter Index that will be used to compute the final counter index. | -
| FLEX_CTR_OFFSET_MODE | 48:47 |  |  | Mode to decide the packet attributes used to compute the final counter index. | -
| MAC_DA_PROFILE_INDEX | 46:38 |  |  | Index to the EGR_MAC_DA_PROFILE table | -
| VFI | 37:28 |  |  | VFI index for VXLAN L3 gateway | -
| DVP | 27:15 |  |  | Destination Virtual Port | -
| INTF_NUM | 14:3 |  |  | Interface Number to be used as index into L3_INTF table to retrieve new MACSA and OVID when L3_UC_SA_DISABLE or L3_UC_VLAN_DISABLE are not set. | -
| ENTRY_TYPE | 2:0 |  |  | Egress Next Hop Table Entry Type. 3'b000 = Regular L3 entry or FP change VID. 3'b001 = MPLS entry with MAC_DA_PROFILE_PTR. 3'b010 = MPLS entry with SD Tag actions (no MAC_DA) for VPLS and VPWS termination 3'b011 = IFP actions 3'b100 = VXLAN | -
EGR_L3_NEXT_HOP_IP_TUNNEL_t(ENTRY_TYPE=0x3) | RESERVED_1 | 129:127 |  |  | Reserved | -
| FPE_INSTRUCTION_EN | 126 |  |  | Enable FPE instruction index
| FPE_INSTRUCTION | 125:109 |  |  | FPE instruction index
| RESERVED_0 | 108:91 |  |  | Reserved
| IP_CHANGE_ENABLE | 90 |  |  | Enable IP change | -
| IP_CHANGE_INDEX | 89:81 |  |  | Index for EGR_L3_IP_CHANGE_t | -
| FLEX_CTR_BASE_COUNTER_IDX | 80:69 |  |  | Base Counter Index that will be used to compute the final counter index. | -
| FLEX_CTR_OFFSET_MODE | 68:67 |  |  | Mode to decide the packet attributes used to compute the final counter index. | -
| L3_UC_VLAN_DISABLE | 66 |  |  | Disable the outer VID replacement for L3 Unicast packets | -
| L3_UC_TTL_DISABLE | 65 |  |  | Disable the TTL decrement for L3UC packets. | -
| L3_UC_DA_DISABLE | 64 |  |  | Disable the DA replacement for L3UC packets. | -
| L3_UC_SA_DISABLE | 63 |  |  | Disable the SA replacement for L3UC packets. | -
| MAC_ADDRESS | 62:15 |  |  | MAC Address to be used for DA replacement by L3 Unicast or FP modified packets. | -
| INTF_NUM | 14:3 |  |  | Interface Number to be used as index into L3_INTF table to retrieve new MACSA and OVID when L3_UC_SA_DISABLE or L3_UC_VLAN_DISABLE are not set. | -
| ENTRY_TYPE | 2:0 |  |  | Egress Next Hop Table Entry Type. 3'b000 = Regular L3 entry. 3'b001 = MPLS entry with MAC_DA_PROFILE_PTR. 3'b010 = MPLS entry with SD Tag actions (no MAC_DA) for VPLS and VPWS termination 3'b011 = IFP actions 3'b100 = VXLAN | -

## ING_L3_NEXT_HOP_t
TABLE_COUNT | TABLE_BITS_WIDTH | TABLE_TYPE | HASH_ALGORITHM | CSR_MOD | CSR_ADDR | TABLE_SHARE | TABLE_DESCRIPTION
16K | 34 | DIRECT |  |  |  |  | Memory Table Description: L3_NEXT_HOP table This table specifies the destination information for routed packets.
KEY_TYPE | FIELD_NAME | FIELD_BITS | SUB_FIELD_NAME | SUB_FIELD_BITS | DESCRIPTION | DEFAULT_VALUE | NOTES
ING_L3_NEXT_HOP_L3_t(ENTRY_TYPE=0x0) | DROP_OR_COPY_TO_CPU | 33:32 |  |  | 2'b00 = no action 2'b01 = Drop packet using this entry. 2'b10 = Copy packet to CPU using this entry. | -
| T | 31 |  |  | Trunked port (LAG) indication | -
| DESTINATION | 30:16 |  |  |  | -
|  |  | MODULE_ID | 30:23 | Module ID of next hop if T = 0 | -
|  |  | TGID | 25:16 | Trunk ID value of next hop if T = 1 | -
|  |  | PORT_NUM | 22:16 | Port of next hop if T = 0 | -
| RESERVED | 15:14 |  |  |  | -
| VLAN_ID | 13:2 |  |  | VLAN ID of next hop | -
| ENTRY_TYPE | 1:0 |  |  | ENTRY_INFO contains: 3'b000 = L3 Unicast next hop, overlay field contains the VLAN_ID 3'b001 = Next hop is a tunnel or MPLS L3_OIF, overlay field contain the L3_OIF 3'b010 = Next hop is a L2 DVP, and payload is complete L2 packet, ENTRY_INFO field contains the MTU_SIZE | -
ING_L3_NEXT_HOP_TUNNEL_t(ENTRY_TYPE=0x1) | DROP_OR_COPY_TO_CPU | 33:32 |  |  | 2'b00 = no action 2'b01 = Drop packet using this entry. 2'b10 = Copy packet to CPU using this entry. | -
| T | 31 |  |  | Trunked port (LAG) indication | -
| DESTINATION | 30:16 |  |  |  | -
|  |  | MODULE_ID | 30:23 | Module ID of next hop if T = 0 | -
|  |  | TGID | 25:16 | Trunk ID value of next hop if T = 1 | -
|  |  | PORT_NUM | 22:16 | Port of next hop if T = 0 | -
| RESERVED | 15 |  |  |  | -
| L3_OIF | 14:2 |  |  | L3 Outgoing Interface of IP Tunnel | -
| ENTRY_TYPE | 1:0 |  |  | ENTRY_INFO contains: 3'b000 = L3 Unicast next hop, overlay field contains the VLAN_ID 3'b001 = Next hop is a tunnel or MPLS L3_OIF, overlay field contain the L3_OIF 3'b010 = Next hop is a L2 DVP, and payload is complete L2 packet, ENTRY_INFO field contains the MTU_SIZE | -
ING_L3_NEXT_HOP_DVP_t(ENTRY_TYPE=0x2) | DROP_OR_COPY_TO_CPU | 33:32 |  |  | 2'b00 = no action 2'b01 = Drop packet using this entry. 2'b10 = Copy packet to CPU using this entry. | -
| T | 31 |  |  | Trunked port (LAG) indication | -
| DESTINATION | 30:16 |  |  |  | -
|  |  | MODULE_ID | 30:23 | Module ID of next hop if T = 0 | -
|  |  | TGID | 25:16 | Trunk ID value of next hop if T = 1 | -
|  |  | PORT_NUM | 22:16 | Port of next hop if T = 0 | -
| MTU_SIZE | 15:2 |  |  | MTU_SIZE for nonL3_OIF interfaces (VPLS/VPWS) | -
| ENTRY_TYPE | 1:0 |  |  | ENTRY_INFO contains: 3'b000 = L3 Unicast next hop, overlay field contains the VLAN_ID 3'b001 = Next hop is a tunnel or MPLS L3_OIF, overlay field contain the L3_OIF 3'b010 = Next hop is a L2 DVP, and payload is complete L2 packet, ENTRY_INFO field contains the MTU_SIZE | -

## INITIAL_L3_ECMP_t
TABLE_COUNT | TABLE_BITS_WIDTH | TABLE_TYPE | HASH_ALGORITHM | CSR_MOD | CSR_ADDR | TABLE_SHARE | TABLE_DESCRIPTION
256 | 38 | DIRECT |  |  |  |  | Memory Table Description: Initial L3 Equal Cost Multipath table This table is used to provide the index into ING_L3_NEXT_HOP table.
KEY_TYPE | FIELD_NAME | FIELD_BITS | SUB_FIELD_NAME | SUB_FIELD_BITS | DESCRIPTION | DEFAULT_VALUE | NOTES
INITIAL_L3_ECMP_t | PROT_GROUP | 37:28 |  |  | Protection switched group (used for failover to backup path) | -
| PROT_NEXT_HOP_INDEX | 27:14 |  |  | Protection switched (backup) next hop index | -
| NEXT_HOP_INDEX | 13:0 |  |  | Index of next hop for this ECMP route | -

## INITIAL_L3_ECMP_GROUP_t
TABLE_COUNT | TABLE_BITS_WIDTH | TABLE_TYPE | HASH_ALGORITHM | CSR_MOD | CSR_ADDR | TABLE_SHARE | TABLE_DESCRIPTION
32 | 80 | DIRECT |  |  |  |  | Memory Table Description: Contains the number of members in each ECMP group and the ECMP base pointer. It is indexed by ECMP group number from LPM table.
KEY_TYPE | FIELD_NAME | FIELD_BITS | SUB_FIELD_NAME | SUB_FIELD_BITS | DESCRIPTION | DEFAULT_VALUE | NOTES
INITIAL_L3_ECMP_GROUP_t | BASE_PTR_3 | 79:68 |  |  | PAGE 3: Base pointer into the INITIAL_L3_ECMP table for this ECMP group. | -
| COUNT_3 | 67:60 |  |  | PAGE 3: Number of members in ECMP group; used with ECMP_GROUP number (pointer) from LPM table to get indexed to INITIAL_L3_ECMP table. | -
| BASE_PTR_2 | 59:48 |  |  | PAGE 2: Base pointer into the INITIAL_L3_ECMP table for this ECMP group. | -
| COUNT_2 | 47:40 |  |  | PAGE 2: Number of members in ECMP group; used with ECMP_GROUP number (pointer) from LPM table to get indexed to INITIAL_L3_ECMP table. | -
| BASE_PTR_1 | 39:28 |  |  | PAGE 1: Base pointer into the INITIAL_L3_ECMP table for this ECMP group. | -
| COUNT_1 | 27:20 |  |  | PAGE 1: Number of members in ECMP group; used with ECMP_GROUP number (pointer) from LPM table to get indexed to INITIAL_L3_ECMP table. | -
| BASE_PTR_0 | 19:8 |  |  | PAGE 0: Base pointer into the INITIAL_L3_ECMP table for this ECMP group. | -
| COUNT_0 | 7:0 |  |  | PAGE 0: Number of members in ECMP group; used with ECMP_GROUP number (pointer) from LPM table to get indexed to INITIAL_L3_ECMP table. | -

## INITIAL_PROT_GROUP_TABLE_t
TABLE_COUNT | TABLE_BITS_WIDTH | TABLE_TYPE | HASH_ALGORITHM | CSR_MOD | CSR_ADDR | TABLE_SHARE | TABLE_DESCRIPTION
64 | 16 | DIRECT |  |  |  |  | Memory Table Description: Protection Switching Next Hop Group Status Indexed by the Protection Group number
KEY_TYPE | FIELD_NAME | FIELD_BITS | SUB_FIELD_NAME | SUB_FIELD_BITS | DESCRIPTION | DEFAULT_VALUE | NOTES
INITIAL_PROT_GROUP_TABLE_t | STATUS | 15:0 |  |  | Up/down indicator for this protection group. | -

## INITIAL_PROT_NHI_TABLE_t
TABLE_COUNT | TABLE_BITS_WIDTH | TABLE_TYPE | HASH_ALGORITHM | CSR_MOD | CSR_ADDR | TABLE_SHARE | TABLE_DESCRIPTION
16K | 24 | DIRECT |  |  |  |  | Memory Table Description: Protection Switching Next Hop Table (used as a backup path) Indexed by the software programmed entry number
KEY_TYPE | FIELD_NAME | FIELD_BITS | SUB_FIELD_NAME | SUB_FIELD_BITS | DESCRIPTION | DEFAULT_VALUE | NOTES
INITIAL_PROT_NHI_TABLE_t | PROT_GROUP | 23:14 |  |  | Protection switched group (used for failover to backup path) | -
| PROT_NEXT_HOP_INDEX | 13:0 |  |  | Protection switched (backup) next hop index | -

## EGR_IP_TUNNEL_IPV4_t
TABLE_COUNT | TABLE_BITS_WIDTH | TABLE_TYPE | HASH_ALGORITHM | CSR_MOD | CSR_ADDR | TABLE_SHARE | TABLE_DESCRIPTION
128 | 230 | DIRECT |  |  |  |  | Memory Table Description: Egress IP Tunnel Table. Used to Make new Tunnel Header. The index into this table is specified in EGR_L3_INTF.TUNNEL_INDEX 该表由软件更新设置，建议硬件初始化为全0
KEY_TYPE | FIELD_NAME | FIELD_BITS | SUB_FIELD_NAME | SUB_FIELD_BITS | DESCRIPTION | DEFAULT_VALUE | NOTES
EGR_IP_TUNNEL_IPV4_t | Reserved | 229:226 |  |  | Unused bits. | -
| L4_DEST_PORT | 225:210 |  |  | Layer 4 destination port for UDP tunnels | -
| L4_SRC_PORT | 209:194 |  |  | Layer 4 source port for UDP tunnels | -
| DIP | 193:162 |  |  | 32-bit Destination IPv4 Address | -
| SIP | 161:130 |  |  | 32-bit Source IPv4 Address | -
| DSCP_SEL | 129:128 |  |  | Specifies which DSCP to choose to put in the outer tunnel header. Defines selection of DSCP: 00 = Pick up from Tunnel Table 01 = Pick up from Packet (PICK_FROM_PACKET) 10 = Pick up from DSCP table (PICK_FROM_DSCP_TABLE) 11 = Reserved | -
| DSCP_MAPPING | 127:121
|  |  | DSCP_MAPPING_PTR | 127:121 | Specifies the profile pointer to use in the EGR_DSCP_TABLE when the DSCP_SEL is programmed to 10. | -
|  |  | DSCP_UNUSED | 127 | Unused. | -
|  |  | DSCP | 126:121 | Specifies what should be the new DSCP to be put int he tunnel header. | -
| RESERVED_1 | 120:118 |  |  | Reserved | -
| TTL | 117:110 |  |  | TTL to be used in the IP Tunnel Header. | -
| PRI_MAPPING | 109:106 |  |  |  | -
|  |  | DOT1P_MAPPING_PTR | 109:106 | Selects one of 16 PRI/CNG to EXP mapping profiles. This field is used as the MSBits of the address for the EGR_MPLS_PRI_MAPPING table. | -
|  |  | NEW_PRI | 109:107 | New PRI for outer headers when using fixed values. | -
|  |  | NEW_CFI | 106 | New CFI for outer headers when using fixed values. | -
| DOT1P_PRI_SELECT | 105 |  |  | Control Flag for generation of PRI/DE field of 802.1 VLAN tag. 0x0 = USE_FIXED: Use the NEW_PRI and NEW_CFI from this table. 0x1 = USE_MAPPING: Use the DOT1P_MAPPING_PTR to select one of 16 PRI/CFI values from the EGR_MPLS_PRI_MAPPING table based on internal priority and cng. | -
| VLAN_ASSIGN_POLICY | 104 |  |  | For tunnels that add a Layer 2 header | -
| TUNNEL_TPID_INDEX | 103:102 |  |  | Index to one of 4 TPID values to use for adding a tunnel VLAN and TPID for L2 tunnels. | -
| MACSA | 101:54 |  |  | MAC SA to be used for creating the Layer 2 header for this tunnel. | -
| DEST_ADDR | 53:6 |  |  | MAC DA to be used for the Layer 2 header for this tunnel. | -
| TUNNEL_TYPE | 5:2 |  |  | Specifies which Tunnel Protocol is supported by this entry when TUNNEL_TYPE is IPv4 or IPv6. For IPv4: 0000 = IP (v4 or v6) in IPv4 0001 = 6to4 0010 = ISATAP 0011 = 6to4Secure 0100 = GRE tunnel with IPv4 delivery header For IPv6: 0000 = IP (v4 or v6) in IPv6 0001 = Reserved 0010 = Reserved 0011 = Reserved 0100 = GRE tunnel with IPv6 delivery header | -
| ENTRY_TYPE | 1:0 |  |  | Indicates entry type (set to 01 in this view) 00 = No Tunnel 01 = IPv4 Tunnel Entry 10 = IPv6 Tunnel Entry (uses two consecutive locations) 11 = MPLS (4 entries per location) | -

## EGR_IP_TUNNEL_IPV6_t
TABLE_COUNT | TABLE_BITS_WIDTH | TABLE_TYPE | HASH_ALGORITHM | CSR_MOD | CSR_ADDR | TABLE_SHARE | TABLE_DESCRIPTION
64 | 230 | DIRECT |  |  |  |  | Memory Table Description: Egress IP Tunnel Table. Used to Make new Tunnel Header. The index into this table is specified in EGR_L3_INTF.TUNNEL_INDEX 该表由软件更新设置，建议硬件初始化为全0
KEY_TYPE | FIELD_NAME | FIELD_BITS | SUB_FIELD_NAME | SUB_FIELD_BITS | DESCRIPTION | DEFAULT_VALUE | NOTES
EGR_IP_TUNNEL_IPV6_t | Reserved | 459:438 |  |  | Unused in the IPv6 views | -
| L4_DEST_PORT | 437:422 |  |  | Layer 4 destination port for UDP tunnels | -
| L4_SRC_PORT | 421:406 |  |  | Layer 4 source port for UDP tunnels | -
| DIP | 405:278 |  |  | Holds IPv6 Destination IP address | -
| TTL | 277:270 |  |  | TTL to be used in the IP Tunnel Header. | -
| DSCP_SEL | 269:268 |  |  | Specifies which DSCP to choose to put in the outer tunnel header. Defines selection of DSCP: 00 = Pick up from Tunnel Table 01 = Pick up from Packet (PICK_FROM_PACKET) 10 = Pick up from DSCP table (PICK_FROM_DSCP_TABLE) 11 = Reserved | -
| DSCP_MAPPING | 267:261
|  |  | DSCP_MAPPING_PTR | 267:261 | Specifies the profile pointer to use in the EGR_DSCP_TABLE when the DSCP_SEL is programmed to 10. | -
|  |  | DSCP_UNUSED | 267 | Unused. | -
|  |  | DSCP | 266:261 | Specifies what should be the new DSCP to be put int he tunnel header. | -
| FLOW_LABEL | 260:241 |  |  | IPv6 Flow Label | -
| PRI_MAPPING | 240:237
|  |  | DOT1P_MAPPING_PTR | 240:237 | Selects one of 16 PRI/CNG to EXP mapping profiles. This field is used as the MSBits of the address for the EGR_MPLS_PRI_MAPPING table. | -
|  |  | NEW_PRI | 240:238 | New PRI for outer headers when using fixed values. | -
|  |  | NEW_CFI | 237 | New CFI for outer headers when using fixed values. | -
| DOT1P_PRI_SELECT | 236 |  |  | Control Flag for generation of PRI/DE field of 802.1 VLAN tag. 0x0 = USE_FIXED: Use the NEW_PRI and NEW_CFI from this table. 0x1 = USE_MAPPING: Use the DOT1P_MAPPING_PTR to select one of 16 PRI/CFI values from the EGR_MPLS_PRI_MAPPING table based on internal priority and cng. | -
| VLAN_ASSIGN_POLICY | 235 |  |  | For tunnels that add a Layer 2 header, this indicates if a tunnel VLAN should be present. | -
| TUNNEL_TPID_INDEX | 234:233 |  |  | Index to one of 4 TPID values to use for adding a tunnel VLAN and TPID for L2 tunnels. | -
| ENTRY_TYPE_COPY | 232:231 |  |  | Must be same as ENTRY_TYPE for this view (TYPE = 2) | -
| EVEN_PARITY_LOWER | 230 |  |  | Even parity bit | -
| SIP | 229:102 |  |  | Holds IPv6 Source IP address | -
| MACSA | 101:54 |  |  | MAC SA to be used for creating the Layer 2 header for this tunnel. | -
| DEST_ADDR | 53:6 |  |  | MAC DA to be used for the Layer 2 header for this tunnel. | -
| TUNNEL_TYPE | 5:2 |  |  | Specifies which Tunnel Protocol is supported by this entry when TUNNEL_TYPE is IPv4 or IPv6. For IPv4: 0000 = IP (v4 or v6) in IPv4 0001 = 6to4 0010 = ISATAP 0011 = 6to4Secure 0100 = GRE tunnel with IPv4 delivery header For IPv6: 0000 = IP (v4 or v6) in IPv6 0001 = Reserved 0010 = Reserved 0011 = Reserved 0100 = GRE tunnel with IPv6 delivery header | -
| ENTRY_TYPE | 1:0 |  |  | Indicates entry type (set to 01 in this view) 00 = No Tunnel 01 = IPv4 Tunnel Entry 10 = IPv6 Tunnel Entry (uses two consecutive locations) 11 = MPLS (4 entries per location) | -

## EGR_L3_INTF_t
TABLE_COUNT | TABLE_BITS_WIDTH | TABLE_TYPE | HASH_ALGORITHM | CSR_MOD | CSR_ADDR | TABLE_SHARE | TABLE_DESCRIPTION
4K | 113 | DIRECT |  |  |  |  | Memory Table Description: L3 Interface Table This table provides the configuration for the L3 interface and is indexed using either EGR_L3_NEXT_HOP.INTF_NUM or IPMC_VLAN {MSB_VLAN[5:0],LSB_VLAN_BM[5:0]}.
KEY_TYPE | FIELD_NAME | FIELD_BITS | SUB_FIELD_NAME | SUB_FIELD_BITS | DESCRIPTION | DEFAULT_VALUE | NOTES
EGR_L3_INTF_t | IPRI_MAPPING | 112:109 |  |  |  | -
|  |  | IPRI_ICFI_MAPPING_PROFILE | 112:109 | Mapping profile to be used with EGR_MPLS_EXP_MAPPING_2 table. | -
|  |  | ICFI | 112 | Inner cfi value. | -
|  |  | IPRI | 111:109 | Inner .1p value. | -
| IPRI_ICFI_SEL | 108:107 |  |  | 00 = If incoming packet had an inner tag, use it. Else, map from {int_pri,cng} 01 = Use value from this table entry 10 = Map from {int_pri,cng} to inner .1p/cfi using EGR_MPLS_EXP_MAPPING_2 table 11 = Reserved | -
| OPRI_MAPPING | 106:103 |  |  |  | -
|  |  | OPRI_OCFI_MAPPING_PROFILE | 106:103 | Mapping profile to be used with | -
|  |  | OCFI | 106 | Outer cfi value. | -
|  |  | OPRI | 105:103 | Outer pri value. | -
| OPRI_OCFI_SEL | 102:101 |  |  | 00 = Use incoming L2 packet’s .1p/cfi 01 = Use value from this table entry 10 = Map from {int_pri,cng} to .1p/cfi using the EGR_MPLS_EXP_MAPPING_1 table 11 = Reserved | -
| DSCP_MAPPING | 100:94 |  |  |  | -
|  |  | DSCP_MAPPING_PTR | 100:94 | Mapping pointer to be used to map PHB to DSCP. | -
|  |  | DSCP_UNUSED | 100 | Unused. | -
|  |  | DSCP | 99:94 | DSCP value to be put into the packet if DSCP_SEL = 01. | -
| IVID | 93:82 |  |  | New inner VID. | -
| IVID_VALID | 81 |  |  | IVID field is valid: 0 = The outgoing packet will not contain an inner TAG. 1 = Add an inner TAG using IVID (one or two original tags are first removed). | -
| MAC_ADDRESS | 80:33 |  |  | MAC address to be used for SA Replacement in the L3 modifications. | -
| TTL_THRESHOLD | 32:25 |  |  | TTL threshold to be used for L3 IPMC TTL checks. | -
| OVID | 24:13 |  |  | New outer VID for QinQ operations. | -
| DSCP_SEL | 12:11 |  |  | Specifies if DSCP of the packet should be changed. 00 = Do not modify, 01 = Use value from DSCP field, 10 = Map from PHB, 11 = Reserved | -
| TUNNEL_IDX | 10:0 |  |  |  | -
|  |  | MPLS_TUNNEL_INDEX | 10:0 | Bits[10:2] are used to index EGR_IP_TUNNEL table. Bits[1:0] select one of 4 entries embedded in each table location | -
|  |  | TUNNEL_INDEX | 10:2 | Tunnel Index to be used to index EGR_IP_TUNNEL table. | -

## L3_IIF_t
TABLE_COUNT | TABLE_BITS_WIDTH | TABLE_TYPE | HASH_ALGORITHM | CSR_MOD | CSR_ADDR | TABLE_SHARE | TABLE_DESCRIPTION
8K | 59 | DIRECT |  |  |  |  | Memory Table Description: Layer 3 Input Interface Properties
KEY_TYPE | FIELD_NAME | FIELD_BITS | SUB_FIELD_NAME | SUB_FIELD_BITS | DESCRIPTION | DEFAULT_VALUE | NOTES
L3_IIF_t | IPMC_L3_IIF | 58:46 |  |  | L3_IIF field used for all IPMC lookup keys. | -
| FLEX_CTR_BASE_COUNTER_IDX | 45:34 |  |  | Base Counter Index that will be used to compute the final counter index. | -
| FLEX_CTR_OFFSET_MODE | 33:32 |  |  | Mode to decide the packet attributes used to compute the final counter index. | -
| FLEX_CTR_POOL_NUMBER | 31:29 |  |  | Counter pool that will be updated. | -
| URPF_DEFAULTROUTEALLOWED | 28 |  |  | When set | -
| URPF_MODE | 27:26 |  |  | Controls type of unicast RPF checks that are enabled 0x0 = DisableD: Disabled any unicast RPF checks from being performed 0x1 = STRICT: When set in strict mode, the source IP address must hit an entry in the L3 host or DEFIP table with a matching incoming VLAN programmed in the NEXT_HOP_TABLE. DEFIP ECMP entries will only be checked for strict mode if thenumber of multipaths are less than 8. If more than 8 paths exist for a ECMP group, this mode will revert to loose mode. | -
| TRUST_DSCP_PTR | 25:19 |  |  | When = 127: Do not trust DSCP field. When 0?26 | -
| CLASS_ID | 18:11 |  |  | Interface Class ID for this L3 Interface. Used for some keys to IFP lookup. | -
| ALLOW_GLOBAL_ROUTE | 10 |  |  | If set | -
| VRF | 9:0 |  |  | VRF | -

## VRF_t
TABLE_COUNT | TABLE_BITS_WIDTH | TABLE_TYPE | HASH_ALGORITHM | CSR_MOD | CSR_ADDR | TABLE_SHARE | TABLE_DESCRIPTION
1K | 17 | DIRECT |  |  |  |  | Memory Table Description: VRF Properties, indexed by VRF value.
KEY_TYPE | FIELD_NAME | FIELD_BITS | SUB_FIELD_NAME | SUB_FIELD_BITS | DESCRIPTION | DEFAULT_VALUE | NOTES
VRF_t | FLEX_CTR_BASE_COUNTER_IDX | 16:5 |  |  | Base Counter Index that will be used to compute the final counter index. | -
| FLEX_CTR_OFFSET_MODE | 4:3 |  |  | Mode to decide the packet attributes used to compute the final counter index. | -
| FLEX_CTR_POOL_NUMBER | 2:0 |  |  | Counter pool that will be updated. | -

## VFI_t
TABLE_COUNT | TABLE_BITS_WIDTH | TABLE_TYPE | HASH_ALGORITHM | CSR_MOD | CSR_ADDR | TABLE_SHARE | TABLE_DESCRIPTION
1K | 88 | DIRECT |  |  |  |  | Memory Table Description: Contains the properties for the Virtual Forwarding Interface associated with MPLS and MAC-in-MAC traffic. The index into this table is obtained from SOURCE_VP.VFI table for MPLS traffic and MPLS_ENTRY.VFI for MAC-in-MAC traffic.
KEY_TYPE | FIELD_NAME | FIELD_BITS | SUB_FIELD_NAME | SUB_FIELD_BITS | DESCRIPTION | DEFAULT_VALUE | NOTES
VFI_t | UMC_INDEX_1 | 63
| SD_TAG_MODE | 62 |  |  | 0 = Raw mode (no SD-TAG). 1 = SD_TAG is present if TPID matches one of the four enabled TPID values. Note: This bit and the TPID_ENABLEs should be set by software for SVPs that come from a VXLT table hit.
| TPID_ENABLE | 61:58 |  |  | Indicates if MPLS_TPID[3] to MPLS_TPID[0] are allowed to match and qualify an SD-TAG in L2 payload.
| L2_PROTOCOL_PKT_DROP_OR_TO_CPU | 57:56 |  |  | 2b'00 no action 2b'01 L2_USER_ENTRY packets matching as L2 protocol packets, are to be dropped. 2b'10 L2_USER_ENTRY packets matching as L2 protocol packets, are to be copied to CPU. | -
| FLEX_CTR_BASE_COUNTER_IDX | 55:44 |  |  | Base Counter Index that will be used to compute the final counter index. | -
| FLEX_CTR_OFFSET_MODE | 43:42 |  |  | Mode to decide the packet attributes used to compute the final counter index. | -
| FLEX_CTR_POOL_NUMBER | 41:39 |  |  | Counter pool that will be updated. | -
| PT2PT_EN | 38 |  |  | Enables point to point mim vp switching. | -
| INDEX_DVP | 37:0
|  |  | DVP_UNI | 25:13
|  |  | DVP_NNI | 12:0
|  |  | UMC_INDEX_0 | 37:26 | Default unknown multicast group for this VFI. | -
|  |  | UUC_INDEX | 25:13 | Default unknown unicast group for this VFI.
|  |  | BC_INDEX | 12:0 | Default Multicast group for broadcasting to this VFI. | -