## L3_IPMC_t
TABLE_COUNT | TABLE_WIDTH | TABLE_TYPE | HASH_ALGORITHM | CSR_MOD | CSR_ADDR | TABLE_SHARE | TABLE_DESCRIPTION
4096 | 118 | DIRECT |  |  |  |  | L3 IPMC Table The index into this table is specified by L3_MC bits in the L3_ENTRY tables.
KEY_TYPE | FIELD_NAME | FIELD_BITS | SUB_FIELD_NAME | SUB_FIELD_BITS | DESCRIPTION | DEFAULT_VALUE | NOTES
| VALID | 117 |  |  | Indicates entry is valid | - | 软件设置
| REMOVE_SGLP_FROM_L3_BITMAP | 116 |  |  | If set, the incoming port must be removed from the l3_pbm | - | 软件设置
| L3_BITMAP | 115:58 |  |  | L3 port bitmap
|  |  | L3_BITMAP_W1 | 115:90 | L3 port bitmap | -
|  |  | L3_BITMAP_W0 | 89:58 | L3 port bitmap | -
| L2_BITMAP | 57:0 |  |  | L2 port bitmap
|  |  | L2_BITMAP_W1 | 57:32 | L2 port bitmap | -
|  |  | L2_BITMAP_W0 | 31:0 | L2 port bitmap | -

## IPMC_GROUP_t
TABLE_COUNT | TABLE_WIDTH | TABLE_TYPE | HASH_ALGORITHM | CSR_MOD | CSR_ADDR | TABLE_SHARE | TABLE_DESCRIPTION
4096 | 812 | DIRECT |  |  |  |  | IPMC VLAN Group Table 1–58 represents 58 logical ports. The IPMC_GROUP table is 4096 entries deep and supports a maximum of 4096 IPMC groups for IPMC replication. The table is indexed using the IPMC_PTR from the L3 table, and then the egress port is used to pick the appropriate pointer. The 13-bit pointer retrieves points to an entry in the IPMC_VLAN table that contains the first set of VLANs for which the IPMC packets are to be replicated.
KEY_TYPE | FIELD_NAME | FIELD_BITS | SUB_FIELD_NAME | SUB_FIELD_BITS | DESCRIPTION | DEFAULT_VALUE | NOTES
| Port_Last_57 | 811 |  |  | Last IP copy indication | -
| Port_1stPtr_57 | 362:350 |  |  | 12-bit first pointer to LSB VLAN Bitmap for Port 25 | - | 软件设置
| Port_Last_56 | 797 |  |  | Last IP copy indication | -
| Port_1stPtr_56 | 348:336 |  |  | 12-bit first pointer to LSB VLAN Bitmap for Port 24 | - | 软件设置
| Port_Last_55 | 783 |  |  | Last IP copy indication | -
| Port_1stPtr_55 | 334:322 |  |  | 12-bit first pointer to LSB VLAN Bitmap for Port 23 | - | 软件设置
| Port_Last_54 | 769 |  |  | Last IP copy indication | -
| Port_1stPtr_54 | 320:308 |  |  | 12-bit first pointer to LSB VLAN Bitmap for Port 22 | - | 软件设置
| Port_Last_53 | 755 |  |  | Last IP copy indication | -
| Port_1stPtr_53 | 306:294 |  |  | 12-bit first pointer to LSB VLAN Bitmap for Port 21 | - | 软件设置
| Port_Last_52 | 741 |  |  | Last IP copy indication | -
| Port_1stPtr_52 | 292:280 |  |  | 12-bit first pointer to LSB VLAN Bitmap for Port 20 | - | 软件设置
| Port_Last_51 | 727 |  |  | Last IP copy indication | -
| Port_1stPtr_51 | 278:266 |  |  | 12-bit first pointer to LSB VLAN Bitmap for Port 19 | - | 软件设置
| Port_Last_50 | 713 |  |  | Last IP copy indication | -
| Port_1stPtr_50 | 264:252 |  |  | 12-bit first pointer to LSB VLAN Bitmap for Port 18 | - | 软件设置
| Port_Last_49 | 699 |  |  | Last IP copy indication | -
| Port_1stPtr_49 | 250:238 |  |  | 12-bit first pointer to LSB VLAN Bitmap for Port 17 | - | 软件设置
| Port_Last_48 | 685 |  |  | Last IP copy indication | -
| Port_1stPtr_48 | 236:224 |  |  | 12-bit first pointer to LSB VLAN Bitmap for Port 16 | - | 软件设置
| Port_Last_47 | 671 |  |  | Last IP copy indication | -
| Port_1stPtr_47 | 222:210 |  |  | 12-bit first pointer to LSB VLAN Bitmap for Port 15 | - | 软件设置
| Port_Last_46 | 657 |  |  | Last IP copy indication | -
| Port_1stPtr_46 | 208:196 |  |  | 12-bit first pointer to LSB VLAN Bitmap for Port 14 | - | 软件设置
| Port_Last_45 | 643 |  |  | Last IP copy indication | -
| Port_1stPtr_45 | 194:182 |  |  | 12-bit first pointer to LSB VLAN Bitmap for Port 13 | - | 软件设置
| Port_Last_44 | 629 |  |  | Last IP copy indication | -
| Port_1stPtr_44 | 180:168 |  |  | 12-bit first pointer to LSB VLAN Bitmap for Port 12 | - | 软件设置
| Port_Last_43 | 615 |  |  | Last IP copy indication | -
| Port_1stPtr_43 | 166:154 |  |  | 12-bit first pointer to LSB VLAN Bitmap for Port 11 | - | 软件设置
| Port_Last_42 | 601 |  |  | Last IP copy indication | -
| Port_1stPtr_42 | 152:140 |  |  | 12-bit first pointer to LSB VLAN Bitmap for Port 10 | - | 软件设置
| Port_Last_41 | 587 |  |  | Last IP copy indication | -
| Port_1stPtr_41 | 138:126 |  |  | 12-bit first pointer to LSB VLAN Bitmap for Port 9 | - | 软件设置
| Port_Last_40 | 573 |  |  | Last IP copy indication | -
| Port_1stPtr_40 | 124:112 |  |  | 12-bit first pointer to LSB VLAN Bitmap for Port 8 | - | 软件设置
| Port_Last_39 | 559 |  |  | Last IP copy indication | -
| Port_1stPtr_39 | 110:98 |  |  | 12-bit first pointer to LSB VLAN Bitmap for Port 7 | - | 软件设置
| Port_Last_38 | 545 |  |  | Last IP copy indication | -
| Port_1stPtr_38 | 96:84 |  |  | 12-bit first pointer to LSB VLAN Bitmap for Port 6 | - | 软件设置
| Port_Last_37 | 531 |  |  | Last IP copy indication | -
| Port_1stPtr_37 | 82:70 |  |  | 12-bit first pointer to LSB VLAN Bitmap for Port 5 | - | 软件设置
| Port_Last_36 | 517 |  |  | Last IP copy indication | -
| Port_1stPtr_36 | 68:56 |  |  | 12-bit first pointer to LSB VLAN Bitmap for Port 4 | - | 软件设置
| Port_Last_35 | 503 |  |  | Last IP copy indication | -
| Port_1stPtr_35 | 54:42 |  |  | 12-bit first pointer to LSB VLAN Bitmap for Port 3 | - | 软件设置
| Port_Last_34 | 489 |  |  | Last IP copy indication | -
| Port_1stPtr_34 | 40:28 |  |  | 12-bit first pointer to LSB VLAN Bitmap for Port 2 | - | 软件设置
| Port_Last_33 | 475 |  |  | Last IP copy indication | -
| Port_1stPtr_33 | 26:14 |  |  | 12-bit first pointer to LSB VLAN Bitmap for Port 1 | - | 软件设置
| Port_Last_32 | 461 |  |  | Last IP copy indication | -
| Port_1stPtr_32 | 460:448 |  |  | 12-bit first pointer to LSB VLAN Bitmap for Port 0 | - | 软件设置
| Port_Last_31 | 447 |  |  | Last IP copy indication | -
| Port_1stPtr_31 | 446:434 |  |  | 12-bit first pointer to LSB VLAN Bitmap for Port 31 | - | 软件设置
| Port_Last_30 | 433 |  |  | Last IP copy indication | -
| Port_1stPtr_30 | 432:420 |  |  | 12-bit first pointer to LSB VLAN Bitmap for Port 30 | - | 软件设置
| Port_Last_29 | 419 |  |  | Last IP copy indication | -
| Port_1stPtr_29 | 418:406 |  |  | 12-bit first pointer to LSB VLAN Bitmap for Port 29 | - | 软件设置
| Port_Last_28 | 405 |  |  | Last IP copy indication | -
| Port_1stPtr_28 | 404:392 |  |  | 12-bit first pointer to LSB VLAN Bitmap for Port 28 | - | 软件设置
| Port_Last_27 | 391 |  |  | Last IP copy indication | -
| Port_1stPtr_27 | 390:378 |  |  | 12-bit first pointer to LSB VLAN Bitmap for Port 27 | - | 软件设置
| Port_Last_26 | 377 |  |  | Last IP copy indication | -
| Port_1stPtr_26 | 376:364 |  |  | 12-bit first pointer to LSB VLAN Bitmap for Port 26 | - | 软件设置
| Port_Last_25 | 363 |  |  | Last IP copy indication | -
| Port_1stPtr_25 | 362:350 |  |  | 12-bit first pointer to LSB VLAN Bitmap for Port 25 | - | 软件设置
| Port_Last_24 | 349 |  |  | Last IP copy indication | -
| Port_1stPtr_24 | 348:336 |  |  | 12-bit first pointer to LSB VLAN Bitmap for Port 24 | - | 软件设置
| Port_Last_23 | 335 |  |  | Last IP copy indication | -
| Port_1stPtr_23 | 334:322 |  |  | 12-bit first pointer to LSB VLAN Bitmap for Port 23 | - | 软件设置
| Port_Last_22 | 321 |  |  | Last IP copy indication | -
| Port_1stPtr_22 | 320:308 |  |  | 12-bit first pointer to LSB VLAN Bitmap for Port 22 | - | 软件设置
| Port_Last_21 | 307 |  |  | Last IP copy indication | -
| Port_1stPtr_21 | 306:294 |  |  | 12-bit first pointer to LSB VLAN Bitmap for Port 21 | - | 软件设置
| Port_Last_20 | 293 |  |  | Last IP copy indication | -
| Port_1stPtr_20 | 292:280 |  |  | 12-bit first pointer to LSB VLAN Bitmap for Port 20 | - | 软件设置
| Port_Last_19 | 279 |  |  | Last IP copy indication | -
| Port_1stPtr_19 | 278:266 |  |  | 12-bit first pointer to LSB VLAN Bitmap for Port 19 | - | 软件设置
| Port_Last_18 | 265 |  |  | Last IP copy indication | -
| Port_1stPtr_18 | 264:252 |  |  | 12-bit first pointer to LSB VLAN Bitmap for Port 18 | - | 软件设置
| Port_Last_17 | 251 |  |  | Last IP copy indication | -
| Port_1stPtr_17 | 250:238 |  |  | 12-bit first pointer to LSB VLAN Bitmap for Port 17 | - | 软件设置
| Port_Last_16 | 237 |  |  | Last IP copy indication | -
| Port_1stPtr_16 | 236:224 |  |  | 12-bit first pointer to LSB VLAN Bitmap for Port 16 | - | 软件设置
| Port_Last_15 | 223 |  |  | Last IP copy indication | -
| Port_1stPtr_15 | 222:210 |  |  | 12-bit first pointer to LSB VLAN Bitmap for Port 15 | - | 软件设置
| Port_Last_14 | 209 |  |  | Last IP copy indication | -
| Port_1stPtr_14 | 208:196 |  |  | 12-bit first pointer to LSB VLAN Bitmap for Port 14 | - | 软件设置
| Port_Last_13 | 195 |  |  | Last IP copy indication | -
| Port_1stPtr_13 | 194:182 |  |  | 12-bit first pointer to LSB VLAN Bitmap for Port 13 | - | 软件设置
| Port_Last_12 | 181 |  |  | Last IP copy indication | -
| Port_1stPtr_12 | 180:168 |  |  | 12-bit first pointer to LSB VLAN Bitmap for Port 12 | - | 软件设置
| Port_Last_11 | 167 |  |  | Last IP copy indication | -
| Port_1stPtr_11 | 166:154 |  |  | 12-bit first pointer to LSB VLAN Bitmap for Port 11 | - | 软件设置
| Port_Last_10 | 153 |  |  | Last IP copy indication | -
| Port_1stPtr_10 | 152:140 |  |  | 12-bit first pointer to LSB VLAN Bitmap for Port 10 | - | 软件设置
| Port_Last_9 | 139 |  |  | Last IP copy indication | -
| Port_1stPtr_9 | 138:126 |  |  | 12-bit first pointer to LSB VLAN Bitmap for Port 9 | - | 软件设置
| Port_Last_8 | 125 |  |  | Last IP copy indication | -
| Port_1stPtr_8 | 124:112 |  |  | 12-bit first pointer to LSB VLAN Bitmap for Port 8 | - | 软件设置
| Port_Last_7 | 111 |  |  | Last IP copy indication | -
| Port_1stPtr_7 | 110:98 |  |  | 12-bit first pointer to LSB VLAN Bitmap for Port 7 | - | 软件设置
| Port_Last_6 | 97 |  |  | Last IP copy indication | -
| Port_1stPtr_6 | 96:84 |  |  | 12-bit first pointer to LSB VLAN Bitmap for Port 6 | - | 软件设置
| Port_Last_5 | 83 |  |  | Last IP copy indication | -
| Port_1stPtr_5 | 82:70 |  |  | 12-bit first pointer to LSB VLAN Bitmap for Port 5 | - | 软件设置
| Port_Last_4 | 69 |  |  | Last IP copy indication | -
| Port_1stPtr_4 | 68:56 |  |  | 12-bit first pointer to LSB VLAN Bitmap for Port 4 | - | 软件设置
| Port_Last_3 | 55 |  |  | Last IP copy indication | -
| Port_1stPtr_3 | 54:42 |  |  | 12-bit first pointer to LSB VLAN Bitmap for Port 3 | - | 软件设置
| Port_Last_2 | 41 |  |  | Last IP copy indication | -
| Port_1stPtr_2 | 40:28 |  |  | 12-bit first pointer to LSB VLAN Bitmap for Port 2 | - | 软件设置
| Port_Last_1 | 27 |  |  | Last IP copy indication | -
| Port_1stPtr_1 | 26:14 |  |  | 12-bit first pointer to LSB VLAN Bitmap for Port 1 | - | 软件设置
| Port_Last_0 | 13 |  |  | Last IP copy indication | -
| Port_1stPtr_0 | 12:0 |  |  | 12-bit first pointer to LSB VLAN Bitmap for Port 0 | - | 软件设置

## IPMC_VLAN_t
TABLE_COUNT | TABLE_WIDTH | TABLE_TYPE | HASH_ALGORITHM | CSR_MOD | CSR_ADDR | TABLE_SHARE | TABLE_DESCRIPTION
8192 | 88 | DIRECT |  |  |  |  | IPMC VLAN LSB Bitmap Table The IPMC_VLAN table is 4k entries deep and supports a maximum of 4k replications for a maximum of 128 IPMC groups, or 1k replications for 512 IPMC groups. The table is initially indexed using the pointer retrieved from IPMC_GROUP0–IPMC_GROUP8. Each 87-bit entry consists of 6 bits for the MSB of the new VLAN ID, a 64-bit LSB VLAN bitmap and a pointer to the next VLAN bitmap. The end of replication is signified by the last flag. The LSB VLAN bitmap contains a 1 in the bit position for the LSB VLAN ID to be generated, and the bit position is converted into a hex value indicating the LSB 6 bits of the VLAN ID. For example, LSB_VLAN_BITMAP = 0x00000080, a 1 in bit position 7, and an MSB_VLAN = 0x4 results in a VLAN ID of 0x107. IPMC packet replication exhausts all 1s in the LSB_VLAN_BITMAP and then proceeds to set the VLAN bitmap entry indicated by NEXTPTR.
KEY_TYPE | FIELD_NAME | FIELD_BITS | SUB_FIELD_NAME | SUB_FIELD_BITS | DESCRIPTION | DEFAULT_VALUE | NOTES
IPMC_VLAN_t | MODE | 87 |  |  | VLAN encoding selection mode (0 = original mode, 1 = new mode) | - | 软件设置
| MSB_VLAN | 85:78 |  |  | 8 bits MSB for VLAN [13:6] | - | 软件设置
| INTFNUM_LSBVLAN | 77:14
|  |  | LSB_VLAN_BM | 77:14 | 64 bits of LSB VLAN Bitmap | - | 软件设置
|  |  | Reserved | 77
|  |  | INTF_NUM_3 | 76:63 | Fourth INTF_NUM, corresponds to bit 3 in MODE_1_BITMAP. | - | 软件设置
|  |  | Reserved | 62
|  |  | INTF_NUM_2 | 61:48 | Fourth INTF_NUM, corresponds to bit 2 in MODE_1_BITMAP. | - | 软件设置
|  |  | Reserved | 47
|  |  | INTF_NUM_1 | 46:33 | Second INTF_NUM, corresponds to bit 1 in MODE_1_BITMAP | - | 软件设置
|  |  | Reserved | 32
|  |  | INTF_NUM_0 | 31:18 | First INTF_NUM, corresponds to bit 0 in MODE_1_BITMAP | - | 软件设置
|  |  | MODE_1_BITMAP | 17:14 | When MODE = 1, use this 4-bit bitmap to select the corresponding interface number | - | 软件设置
| NextPtr | 13:1 |  |  | 13-bit Next VLAN Bitmap Pointer | - | 软件设置
| Last | 0 |  |  | Last Flag | - | 软件设置

## EGR_IPMC_t
TABLE_COUNT | TABLE_WIDTH | TABLE_TYPE | HASH_ALGORITHM | CSR_MOD | CSR_ADDR | TABLE_SHARE | TABLE_DESCRIPTION
4096 | 7 | DIRECT |  |  |  |  | Per IPMC group attributes The index into this table is the IPMC index as specified by L3_ENTRY.
KEY_TYPE | FIELD_NAME | FIELD_BITS | SUB_FIELD_NAME | SUB_FIELD_BITS | DESCRIPTION | DEFAULT_VALUE | NOTES
EGR_IPMC_t | Reserved | 6 |  |  | This bit is used to identify IPMC groups associated with a nonunicast encapsulation. 0 = Normal IPMC group 1 = All L3 copies on this group must be encapsulated into a TRILL tunnel | - | 软件设置
| TRILL_TREE_PROFILE_PTR | 5:2 |  |  | Pointer to EGR_TRILL_TREE_PROFILE table. | - | 软件设置
| Reserved | 1 |  |  | Indicates if the payload being forwarded is L3. Only used of the EGR_L3_NEXT_HOP entry is MPLS | - | 软件设置
| Reserved | 0 |  |  | If set, do not perform VLAN pruning | - | 软件设置