## 版本说明
文档说明
本文档数据来源于es90_document_new\design_doc\packet_flow\ES90 process\Registers&Tables\ES90 Registers&Tables.xmmap，思维导图ES480 Registers&Tables.xmmap中的寄存器和表定义为软硬件人员设计和验证过程中的唯一参考依据，本文档数据目前仅仅用于芯片验证相关活动。今后涉及到寄存器和表项的修改调整，经过评审以后，首先更新到思维导图当中，然后再由相应的模块负责人同步更新到本文档，同时进行版本更新说明。 在思维导图中表描述转换成EXCEL表格过程中，要遵循以下原则： 1. 明确表字段中是否存在KEY_TYPE字段，如果不存在，EXCEL表中第一列“KEY_TYPE”不填写任何内容；如果存在，根据KEY_TYPE的取值范围将该表划分成逻辑视图上的多份资源块，每一份标识一种KEY_TYPE类型的所有字段集合； 2. “FIELD_NAME”和“FIELD_BITS”列中列举出该表涉及的所有字段名字和位宽信息，按照BITS取值范围连续降序排列； 3. 如果某些表项字段的不同取值影响到其他字段的格式定义，在“SUB_FILED_NAME”和“SUB_FIELD_BITS”列中列举字段不同取值情况下所有子域段的组合情况，同样按照BITS取值范围降序排列； 4. “DESCRIPTION”、“DEFAULT_VALUE”和“NOTES”字段同步维护更新，转换过程中模块负责人确认这三列内容的正确性。
修改记录
更新时间 | 版本信息 | 更新说明 | 更新人
2019-4-8 | V1.0 | 初版,约定表格各列含义，并以PORT表为示例模板给出参考 | 王宏波

## SOURCE_VP_t
TABLE_COUNT | TABLE_BITS_WIDTH | TABLE_TYPE | HASH_ALGORITHM | CSR_MOD | CSR_ADDR | TABLE_SHARE | TABLE_DESCRIPTION
8192 | 106 | DIRECT |  |  |  |  | Source Virtual Port Properties.This table is indexed using the SOURCE_VP field obtained from SOURCE_TRUNK_MAP, TRUNK32_PORT_TABLE or VLAN_XLATE.
KEY_TYPE | FIELD_NAME | FIELD_BITS | SUB_FIELD_NAME | SUB_FIELD_BITS | DESCRIPTION | DEFAULT_VALUE | NOTES
SOURCE_VP_t | RESERVED_5 | 105
| ENABLE_IFILTER | 104 |  |  | If set, enables filtering of packets on a per-VLAN, per-Virtual-Port-Group basis | - | 软件设置
| RESERVED_4 | 103:100 |  |  | Chooses one of 16 Virtual Port Groups to which this SVP belongs | - | 软件设置
| EVPN_VLAN_AWARE_MODE | 99
| CML_FLAGS_MOVE | 98:96 |  |  | CPU managed learning control for station moves 0：硬件迁移； 1：硬件不迁移，跳过L2 Learning； 2：丢弃； 3：整流上送CPU； 4：硬件学习置Pending位，并Copy第一个报文头上CPU； 5：Reserved； 6：Reserved； 7：Reserved； | - | 软件设置
| RESERVED_3 | 95
| CML_FLAGS_NEW | 94:92 |  |  | CPU managed learning control for new entries 0：硬件学习； 1：硬件不学习，跳过L2 Learning； 2：丢弃； 3：整流上送CPU； 4：硬件学习置Pending位，并Copy第一个报文头上CPU； 5：Reserved； 6：Reserved； 7：Reserved； | - | 软件设置
| RESERVED_2 | 91:81 |  |  |  | 0
| TRUST_DSCP_V6 | 80 |  |  | If set, DSCP of incoming IPv6 packets will be mapped to the PHB in the DSCP_TABLE | -
| TRUST_DSCP_V4 | 79 |  |  | If set, DSCP of incoming IPv4 packets will be mapped to the PHB in the DSCP_TABLE | -
| TRUST_DSCP_PTR | 78:72 |  |  | Profile number in the DSCP_TABLE used to map incoming DSCP to PHB | -
| DISABLE_VLAN_CHECKS | 71 |  |  | If set, spanning tree and ingress port VLAN membership checks are not performed | - | 软件设置
| FLEX_CTR_BASE_COUNTER_IDX | 70:59 |  |  | Base Counter Index that will be used to compute the final counter index. | -
| FLEX_CTR_OFFSET_MODE | 58:57 |  |  | Mode to decide the packet attributes used to compute the final counter index. | -
| FLEX_CTR_POOL_NUMBER | 56:54 |  |  | Counter pool that will be updated. | -
| RESERVED_1 | 53:52 |  |  |  | -
| CW_SEQ_INDEX | 51:44 |  |  | Control world 16bit sequence number register index 8bit |  | 软件设置
| USE_INNER_PRI | 43 |  |  | If set, use the packet's inner priority to drive the ING_PRI_CNG_MAP table. For MAC-in-MAC VPs, this indicates to use the I-SIDs PHB properties | - | 软件设置
| TRUST_DOT1P_PTR | 42:37 |  |  | Profile pointer into the ING_PRI_CNG_MAP table - The index into this table is composed of 10 bits: 6 bits of this pointer, 3 bits for priority, and 1 bit for CFI. | -
| NETWORK_PORT | 36 |  |  | SVP is a network facing port | - | 软件设置
| SD_TAG_MODE | 35 |  |  | SD Tag mode 0 = Raw mode (no SD-TAG). 1 = sd_tag is present if TPID matches one of the four enabled TPID values. Note: This bit and the TPID_ENABLEs should be set by software for SVPs that come from a VXLT table hit | - | 软件设置
| TPID_ENABLE | 34:31 |  |  | Indicates if MPLS_TPID[3] to MPLS_TPID[0] are allowed to match and qualify an SD-TAG in L2 payload | - | 软件设置
| RESERVED_0 | 30:29
| SD_TAG_VFI_ENABLE | 28 |  |  | If set to 0, the SD-TAG properties come from the SOURCE_VP table. If set to 1, they are taken from the VFI_1 table | - | 软件设置
| CW_SEQUENCE_DROP_OUTOF_ORDER | 27 |  |  |  |  | 软件设置
| CW_SEQUENCING_DISABLED | 26 |  |  |  |  | 软件设置
| CW_SEQUENCE_CHECK_ENABLE | 25 |  |  | Mpls-tp control world sequence id check |  | 软件设置
| CW_ENABLE | 24 |  |  | Mpls-tp control world check enable/disable | - | 软件设置
| DVP_VFI | 23:11
|  |  | DVP | 23:11 | Specifies that DVP for this SVP. This field is only used if the ENTRY_TYPE is set to VPWS | - | 软件设置
|  |  | VFI | 20:11 | VPLS Virtual Forwarding Instance | - | 软件设置
| CLASS_ID | 10:3 |  |  | Interface Class ID for this SVP. Used for some keys to IFP lookup | - | 软件设置
| ENTRY_TYPE | 2:0 |  |  | Entry Type 0 = Vlan-based forwarding 1 = VPLS SVP and use VFI 2 = VPWS and use DVP 3 = VXLAN/NVGRE | - | 软件设置

## EGR_IP_TUNNEL_MPLS_t
TABLE_COUNT | TABLE_BITS_WIDTH | TABLE_TYPE | HASH_ALGORITHM | CSR_MOD | CSR_ADDR | TABLE_SHARE | TABLE_DESCRIPTION
512 | 230 | DIRECT |  |  |  |  | MPLS view of the Egress IP Tunnel Table. Used to make new MPLS Tunnel Header. There are 4 entries per location. The index into this table is specified in EGR_L3_INTF.MPLS_TUNNEL_INDEX. 物理上和EGR_IP_TUNNEL、EGR_IP_TUNNEL_IPV6同享同一内存
KEY_TYPE | FIELD_NAME | FIELD_BITS | SUB_FIELD_NAME | SUB_FIELD_BITS | DESCRIPTION | DEFAULT_VALUE | NOTES
EGR_IP_TUNNEL_MPLS_t | Reserved | 229:180
| TUNNEL_TPID_INDEX3 | 179:178 |  |  | Index to one of 4 TPID values (EGR_OUTER_TPID) to use for adding a tunnel VLAN and TPID for L2 tunnels. | -
| MPLS_TTL_3 | 177:170 |  |  | TTL field for this label. Do not use if 0 | -
| Reserved | 169
| MPLS_EXP_3 | 168:166 |  |  | EXP field for this label. | -
| MPLS_EXP_MAPPING_3 | 165:162
|  |  | MPLS_EXP_MAPPING_PTR_3 | 165:162 | Selects one of 16 PRI,CNG to EXP mapping profiles. This field is used as the MSBits of the address for the EGR_MPLS_EXP_MAPPING_2 table. | -
|  |  | NEW_PRI_3 | 165:162 | New PRI for outer headers when using fixed values. | -
|  |  | NEW_CFI_3 | 162 | New CFI for outer headers when using fixed values. | -
| MPLS_EXP_SELECT_3 | 161:160 |  |  | 0: 使用表中的MPLS_EXP作为EXP; 如果是最外层标签，使用NEW_PRI 1: 使用{MPLS_EXP_MAPPING_PTR[3:0], Internal Priority[3:0], CNG[1:0]}查找EGR_MPLS_EXP_MAPPING_2得到EXP; 如果是最外层标签，使用{MPLS_EXP_MAPPING_PTR[3:0], Internal Priority[3:0], CNG[1:0]}查找EGR_MPLS_PRI_MAPPING得到NEW_PRI 2: 使用下一内层标签的EXP(如果没有，使用表中的MPLS_EXP)作为EXP; 如果是最外层标签，使用{MPLS_EXP_MAPPING_PTR[3:0], EXP}查找EGR_MPLS_EXP_PRI_MAPPING得到NEW_PRI 3: 使用交换标签的old EXP(如果没有，使用表中的MPLS_EXP)作为EXP; 如果是最外层标签，使用{MPLS_EXP_MAPPING_PTR[3:0], EXP}查找EGR_MPLS_EXP_PRI_MAPPING得到NEW_PRI | -
| MPLS_PUSH_ACTION_3 | 159:158 |  |  | Indicate MPLS PUSH Action. 0x0 = No OP 0x1 = Push one label 0x2 = Push two label 0x3 = Reserved | -
| MPLS_LABEL_3 | 157:138 |  |  | Label | -
| TUNNEL_TPID_INDEX2 | 137:136 |  |  | Index to one of 4 TPID values (EGR_OUTER_TPID) to use for adding a tunnel VLAN and TPID for L2 tunnels. | -
| MPLS_TTL_2 | 135:128 |  |  | TTL field for this label. Do not use if 0 | -
| Reserved | 127
| MPLS_EXP_2 | 126:124 |  |  | EXP field for this label. | -
| MPLS_EXP_MAPPING_2 | 123:120
|  |  | MPLS_EXP_MAPPING_PTR_2 | 123:120 | Selects one of 16 PRI,CNG to EXP mapping profiles. This field is used as the MSBits of the address for the EGR_MPLS_EXP_MAPPING_2 table. | -
|  |  | NEW_PRI_2 | 123:121 | New PRI for outer headers when using fixed values. | -
|  |  | NEW_CFI_2 | 120 | New CFI for outer headers when using fixed values. | -
| MPLS_EXP_SELECT_2 | 119:118 |  |  | 0: 使用表中的MPLS_EXP作为EXP; 如果是最外层标签，使用NEW_PRI 1: 使用{MPLS_EXP_MAPPING_PTR[3:0], Internal Priority[3:0], CNG[1:0]}查找EGR_MPLS_EXP_MAPPING_2得到EXP; 如果是最外层标签，使用{MPLS_EXP_MAPPING_PTR[3:0], Internal Priority[3:0], CNG[1:0]}查找EGR_MPLS_PRI_MAPPING得到NEW_PRI 2: 使用下一内层标签的EXP(如果没有，使用表中的MPLS_EXP)作为EXP; 如果是最外层标签，使用{MPLS_EXP_MAPPING_PTR[3:0], EXP}查找EGR_MPLS_EXP_PRI_MAPPING得到NEW_PRI 3: 使用交换标签的old EXP(如果没有，使用表中的MPLS_EXP)作为EXP; 如果是最外层标签，使用{MPLS_EXP_MAPPING_PTR[3:0], EXP}查找EGR_MPLS_EXP_PRI_MAPPING得到NEW_PRI | -
| MPLS_PUSH_ACTION_2 | 117:116 |  |  | Indicate MPLS PUSH Action. 0x0 = No OP 0x1 = Push one label 0x2 = Push two label 0x3 = Reserved | -
| MPLS_LABEL_2 | 115:96 |  |  | Label | -
| Reserved | 95:88 |  |  | Unused bits in the MPLS view. | -
| TUNNEL_TPID_INDEX1 | 87:86 |  |  | Index to one of 4 TPID values (EGR_OUTER_TPID) to use for adding a tunnel VLAN and TPID for L2 tunnels. | -
| MPLS_TTL_1 | 85:78 |  |  | TTL field for this label. Do not use if 0 | -
| Reserved | 77
| MPLS_EXP_1 | 76:74 |  |  | EXP field for this label. | -
| MPLS_EXP_MAPPING_1 | 73:70
|  |  | MPLS_EXP_MAPPING_PTR_1 | 73:70 | Selects one of 16 PRI,CNG to EXP mapping profiles. This field is used as the MSBits of the address for the EGR_MPLS_EXP_MAPPING_2 table. | -
|  |  | NEW_PRI_1 | 73:71 | New PRI for outer headers when using fixed values. | -
|  |  | NEW_CFI_1 | 70 | New CFI for outer headers when using fixed values. | -
| MPLS_EXP_SELECT_1 | 69:68 |  |  | 0: 使用表中的MPLS_EXP作为EXP; 如果是最外层标签，使用NEW_PRI 1: 使用{MPLS_EXP_MAPPING_PTR[3:0], Internal Priority[3:0], CNG[1:0]}查找EGR_MPLS_EXP_MAPPING_2得到EXP; 如果是最外层标签，使用{MPLS_EXP_MAPPING_PTR[3:0], Internal Priority[3:0], CNG[1:0]}查找EGR_MPLS_PRI_MAPPING得到NEW_PRI 2: 使用下一内层标签的EXP(如果没有，使用表中的MPLS_EXP)作为EXP; 如果是最外层标签，使用{MPLS_EXP_MAPPING_PTR[3:0], EXP}查找EGR_MPLS_EXP_PRI_MAPPING得到NEW_PRI 3: 使用交换标签的old EXP(如果没有，使用表中的MPLS_EXP)作为EXP; 如果是最外层标签，使用{MPLS_EXP_MAPPING_PTR[3:0], EXP}查找EGR_MPLS_EXP_PRI_MAPPING得到NEW_PRI | -
| MPLS_PUSH_ACTION_1 | 67:66 |  |  | Indicate MPLS PUSH Action. 0x0 = No OP 0x1 = Push one label 0x2 = Push two label 0x3 = Reserved | -
| MPLS_LABEL_1 | 65:46 |  |  | Label | -
| TUNNEL_TPID_INDEX0 | 45:44 |  |  | Index to one of 4 TPID values (EGR_OUTER_TPID) to use for adding a tunnel VLAN and TPID for L2 tunnels. | -
| MPLS_TTL_0 | 43:36 |  |  | TTL field for this label. Do not use if 0 | -
| Reserved | 35
| MPLS_EXP_0 | 34:32 |  |  | EXP field for this label. | -
| MPLS_EXP_MAPPING_0 | 31:28
|  |  | MPLS_EXP_MAPPING_PTR_0 | 31:28 | Selects one of 16 PRI,CNG to EXP mapping profiles. This field is used as the MSBits of the address for the EGR_MPLS_EXP_MAPPING_2 table. | -
|  |  | NEW_PRI_0 | 31:29 | New PRI for outer headers when using fixed values. | -
|  |  | NEW_CFI_0 | 28 | New CFI for outer headers when using fixed values. | -
| MPLS_EXP_SELECT_0 | 27:26 |  |  | 0: 使用表中的MPLS_EXP作为EXP; 如果是最外层标签，使用NEW_PRI 1: 使用{MPLS_EXP_MAPPING_PTR[3:0], Internal Priority[3:0], CNG[1:0]}查找EGR_MPLS_EXP_MAPPING_2得到EXP; 如果是最外层标签，使用{MPLS_EXP_MAPPING_PTR[3:0], Internal Priority[3:0], CNG[1:0]}查找EGR_MPLS_PRI_MAPPING得到NEW_PRI 2: 使用下一内层标签的EXP(如果没有，使用表中的MPLS_EXP)作为EXP; 如果是最外层标签，使用{MPLS_EXP_MAPPING_PTR[3:0], EXP}查找EGR_MPLS_EXP_PRI_MAPPING得到NEW_PRI 3: 使用交换标签的old EXP(如果没有，使用表中的MPLS_EXP)作为EXP; 如果是最外层标签，使用{MPLS_EXP_MAPPING_PTR[3:0], EXP}查找EGR_MPLS_EXP_PRI_MAPPING得到NEW_PRI | -
| MPLS_PUSH_ACTION_0 | 25:24 |  |  | Indicate MPLS PUSH Action. 0x0 = No OP 0x1 = Push one label 0x2 = Push two label 0x3 = Reserved | -
| MPLS_LABEL_0 | 23:4 |  |  | Label | -
| Reserved | 3:2 |  |  | Unused bits in the MPLS view. | -
| ENTRY_TYPE | 1:0 |  |  | Indicates entry type (set to 11 in this view) 00 = No Tunnel 01 = IPv4 Tunnel Entry 10 = IPv6 Tunnel Entry (uses two consecutive IPv4 locations) 11 = MPLS (four entries per IPv4 location) | -

## EGR_MAC_DA_PROFILE_t
TABLE_COUNT | TABLE_BITS_WIDTH | TABLE_TYPE | HASH_ALGORITHM | CSR_MOD | CSR_ADDR | TABLE_SHARE | TABLE_DESCRIPTION
512 | 49 | DIRECT |  |  |  |  | MAC-DA values for use when doing MPLS packet modifications. The index into this table is obtained from EGR_L3_NEXT_HOP.MAC_DA_PROFILE_INDEX.
KEY_TYPE | FIELD_NAME | FIELD_BITS | SUB_FIELD_NAME | SUB_FIELD_BITS | DESCRIPTION | DEFAULT_VALUE | NOTES
EGR_MAC_DA_PROFILE_t | Reserved | 48
| MAC_ADDRESS | 47:0 |  |  | MAC Address to be used for DA replacement for MPLS modified packets | -

## EGR_MPLS_EXP_MAPPING_1_t
TABLE_COUNT | TABLE_BITS_WIDTH | TABLE_TYPE | HASH_ALGORITHM | CSR_MOD | CSR_ADDR | TABLE_SHARE | TABLE_DESCRIPTION
1024 | 5 | DIRECT |  |  |  |  | Mapping table for Internal Priority and CNG to MPLS labels EXP. The index into this table is the concatenation of {EGR_MPLS_VC_AND_SWAP_LABEL.MPLS_EXP_MAPPING_PTR[3:0], Internal Priority[3:0], CNG[1:0]}
KEY_TYPE | FIELD_NAME | FIELD_BITS | SUB_FIELD_NAME | SUB_FIELD_BITS | DESCRIPTION | DEFAULT_VALUE | NOTES
EGR_MPLS_EXP_MAPPING_1_t | CFI | 3 |  |  | Use this 802.1 CFI/DE value when table is accessed for 802.1P assignment | -
| MPLS_EXP_PRI | 2:0
|  |  | MPLS_EXP | 2:0 | Use this EXP value when indicated by EGR_MPLS_VC_AND_SWAP_LABEL.MPLS_EXP_SELECT | -
|  |  | PRI | 2:0 | Use this 802.1 priority value when table is accessed for 802.1P assignment | -

## EGR_MPLS_EXP_MAPPING_2_t
TABLE_COUNT | TABLE_BITS_WIDTH | TABLE_TYPE | HASH_ALGORITHM | CSR_MOD | CSR_ADDR | TABLE_SHARE | TABLE_DESCRIPTION
1024 | 5 | DIRECT |  |  |  |  | Mapping table for Internal Priority and CNG to MPLS labels EXP. The index into this table is the concatenation of {EGR_IP_TUNNEL_MPLS.MPLS_EXP_MAPPING_PTR[3:0], Internal Priority[3:0], CNG[1:0]}
KEY_TYPE | FIELD_NAME | FIELD_BITS | SUB_FIELD_NAME | SUB_FIELD_BITS | DESCRIPTION | DEFAULT_VALUE | NOTES
EGR_MPLS_EXP_MAPPING_2_t | CFI | 3 |  |  | Use this 802.1 CFI/DE value when table is accessed for 802.1P assignment | -
| MPLS_EXP_PRI | 2:0
|  |  | MPLS_EXP | 2:0 | Use this EXP value when indicated by EGR_MPLS_VC_AND_SWAP_LABEL.MPLS_EXP_SELECT | -
|  |  | PRI | 2:0 | Use this 802.1 priority value when table is accessed for 802.1P assignment | -

## EGR_MPLS_EXP_PRI_MAPPING_t
TABLE_COUNT | TABLE_BITS_WIDTH | TABLE_TYPE | HASH_ALGORITHM | CSR_MOD | CSR_ADDR | TABLE_SHARE | TABLE_DESCRIPTION
128 | 4 | DIRECT |  |  |  |  | Mapping table for EXP to .1p/cfi. The index into this table depends on the specific MPLS label.
KEY_TYPE | FIELD_NAME | FIELD_BITS | SUB_FIELD_NAME | SUB_FIELD_BITS | DESCRIPTION | DEFAULT_VALUE | NOTES
EGR_MPLS_EXP_PRI_MAPPING_t | NEW_CFI | 3 |  |  | Use this CFI value for outer tag dot1p bits when indicated by EGR_IP_TUNNEL_MPLS or EGR_VC_AND_SWAP_LABEL MPLS_EXP_SELECT field; only used with outermost label | -
| NEW_PRI | 2:0 |  |  | Use this PRI value for outer tag dot1p bits when indicated by EGR_IP_TUNNEL_MPLS or EGR_VC_AND_SWAP_LABEL MPLS_EXP_SELECT field; only used with outermost label | -

## EGR_MPLS_PRI_MAPPING_t
TABLE_COUNT | TABLE_BITS_WIDTH | TABLE_TYPE | HASH_ALGORITHM | CSR_MOD | CSR_ADDR | TABLE_SHARE | TABLE_DESCRIPTION
1024 | 5 | DIRECT |  |  |  |  | The Mapping table to generate S-TAG PRI/CFI based on PHB and MPLS_EXP_MAPPING_POINTER.
KEY_TYPE | FIELD_NAME | FIELD_BITS | SUB_FIELD_NAME | SUB_FIELD_BITS | DESCRIPTION | DEFAULT_VALUE | NOTES
EGR_MPLS_PRI_MAPPING_t | NEW_CFI | 3 |  |  | Use this CFI value for outer tag dot1p bits when: EGR_IP_TUNNEL_MPLS.MPLS_EXP_SELECT_0/3 = 0x1 (USE_MAPPING) or EGR_VC_AND_SWAP_LABEL.MPLS_EXP_SELECT = 0x1 (USE_MAPPING) | -
| NEW_PRI | 2:0 |  |  | Use this PRI value for outer tag dot1p bits when: EGR_IP_TUNNEL_MPLS.MPLS_EXP_SELECT_0/3 = 0x1 (USE_MAPPING) or EGR_VC_AND_SWAP_LABEL.MPLS_EXP_SELECT = 0x1 (USE_MAPPING) | -

## EGR_MPLS_VC_AND_SWAP_LABEL_t
TABLE_COUNT | TABLE_BITS_WIDTH | TABLE_TYPE | HASH_ALGORITHM | CSR_MOD | CSR_ADDR | TABLE_SHARE | TABLE_DESCRIPTION
8192 | 68 | DIRECT |  |  |  |  | MPLS VC and SWAP Label Table This table is indexed using EGR_L3_NEXT_HOP.VC_AND_SWAP_INDEX.
KEY_TYPE | FIELD_NAME | FIELD_BITS | SUB_FIELD_NAME | SUB_FIELD_BITS | DESCRIPTION | DEFAULT_VALUE | NOTES
EGR_MPLS_VC_AND_SWAP_LABEL_t | Reserved | 67
| SD_TAG_REMARK_CFI | 66 |  |  | Determines if SD-TAG's DE(CFI) bit should be changed. 0 = Do not modify DE bit 1 = Modify DE bit | -
| SD_TAG_DOT1P_MAPPING | 65:62
|  |  | SD_TAG_DOT1P_MAPPING_PTR | 65:62 | Selects one of 16 PRI/CNG to EXP mapping profiles. This field is used as the MSBits of the address for the EGR_MPLS_EXP_MAPPING_1 table. | -
|  |  | SD_TAG_NEW_PRI | 65:63 | New PRI for SD-TAG when using fixed values. | -
|  |  | SD_TAG_NEW_CFI | 62 | New CFI for SD-TAG when using fixed values. | -
| SD_TAG_DOT1P_PRI_SELECT | 61 |  |  | Control Flag for generation of PRI/DE field of SD-TAG. 0x0 = USE_FIXED: Use the NEW_PRI and NEW_CFI from this table 0x1 = USE_MAPPING: Use the SD_TAG_DOT1P_MAPPING_PTR to select one of 16 PRI/CFI values from the EGR_MPLS_MAPPING_1 table based on PHB. | -
| SD_TAG_VID | 60:49 |  |  | SD-TAG VID for add or replace actions | -
| SD_TAG_TPID_INDEX | 48:47 |  |  | Index to one of 4 TPID values to use for Add or replace actions | -
| SD_TAG_ACTION_IF_NOT_PRESENT | 46:45 |  |  | 0 = No Action 1 = Add VID and TPID 2 = Reserved 3 = Reserved | -
| SD_TAG_ACTION_IF_PRESENT | 44:42 |  |  | 0 = No Action 1 = Replace VID and TPID 2 = Replace VID only 3 = Delete 4 = Replace VID, PRI and TPID 5 = Replace VID and PRI 6 = Replace PRI only | -
| RESERVED | 41 |  |  | Update the PW Init packet/byte counters (with seq_num). Must be set if CW_INSERT_FLAG = 2. | -
| MPLS_EXP_MAPPING | 40:37
|  |  | MPLS_EXP_MAPPING_PTR | 40:37 | Selects one of 16 PRI/CNG to EXP mapping profiles. This field is used as the MSBits of the address for the EGR_MPLS_EXP_MAPPING_1 table. | -
|  |  | NEW_PRI | 40:38 | New PRI for outer headers when using fixed values. | -
|  |  | NEW_CFI | 37 | New CFI for outer headers when using fixed values. | -
| MPLS_EXP_SELECT | 36:35 |  |  | Control Flag for generation of EXP field of MPLS Label. 0: 使用表中的MPLS_EXP作为EXP; 如果是最外层标签，使用NEW_PRI 1: 使用{MPLS_EXP_MAPPING_PTR[3:0], Internal Priority[3:0], CNG[1:0]}查找EGR_MPLS_EXP_MAPPING_1得到EXP; 如果是最外层标签，使用{MPLS_EXP_MAPPING_PTR[3:0], Internal Priority[3:0], CNG[1:0]}查找EGR_MPLS_PRI_MAPPING得到NEW_PRI 2: 使用下一内层标签的EXP(如果没有，使用表中的MPLS_EXP)作为EXP; 如果是最外层标签，使用{MPLS_EXP_MAPPING_PTR[3:0], EXP}查找EGR_MPLS_EXP_PRI_MAPPING得到NEW_PRI 3: 使用交换标签的old EXP(如果没有，使用表中的MPLS_EXP)作为EXP; 如果是最外层标签，使用{MPLS_EXP_MAPPING_PTR[3:0], EXP}查找EGR_MPLS_EXP_PRI_MAPPING得到NEW_PRI | -
| RESERVED | 34:33 |  |  | Append Control Word to MPLS header action, only valid at ingress of PW 0x0 = Do not append Control Word to L2 MPLS header 0x1 = Append Control Word to L2 MPLS header with Sequence Number 0. The sequence number check is disabled. 0x2 = Append Control Word to L2 MPLS Header with Sequence Number (using 16 lsb of PWEI packet counter) 0x3 = Reserved | -
| MPLS_LABEL_ACTION | 32:31 |  |  | MPLS Label Actions. 0x0 = No OP 0x1 = Push one label 0x2 = Swap one label 0x3 = Reserved | -
| MPLS_TTL | 30:23 |  |  | TTL field for this label. Do not use if 0 | -
| MPLS_EXP | 22:20 |  |  | EXP field for this VC label. | -
| MPLS_LABEL | 19:0 |  |  | Up to 4k VC label plus up to 1k SWAP labels are supported | -

## ING_DVP_TABLE_t
TABLE_COUNT | TABLE_BITS_WIDTH | TABLE_TYPE | HASH_ALGORITHM | CSR_MOD | CSR_ADDR | TABLE_SHARE | TABLE_DESCRIPTION
8192 | 55 | DIRECT |  |  |  |  | Used to generate the next hop index from the destination virtual and other DVP properties. This table is indexed using {DST_MODID[6:0], DST_PORT[5:0]}
KEY_TYPE | FIELD_NAME | FIELD_BITS | SUB_FIELD_NAME | SUB_FIELD_BITS | DESCRIPTION | DEFAULT_VALUE | NOTES
ING_DVP_TABLE_t | Reserved | 54:36
| NETWORK_PORT | 35 |  |  | If set, indicates that the DVP is a TRILL Network Port. | -
| PVLAN_VID | 34:23 |  |  | Private VLAN ID, used to identify PVLAN community. | -
| DST_PVLAN_PORT_TYPE | 22:21 |  |  | Private VLAN Destination Port Type: 0 = PROMISCUOUS_PORT 1 = ISOLATED_PORT 2 = COMMUNITY_PORT | -
| Reserved | 20:17
| VP_TYPE | 16:15 |  |  | Indicates the type of Virtual Port: 00 = MPLS 01 = TRILL 10 = VXLAN 11 = Reserved | -
| ECMP | 14 |  |  | Indicates that this DVP is reached using an ECMP group. | -
| NHI_ECMP_PTR | 13:0
|  |  | NEXT_HOP_INDEX | 13:0 | Pointer to ING_L3_NEXT_HOP table. | -
|  |  | ECMP_PTR | 9:0 | Pointer to the ECMP group associated with this VP. Only valid when ECMP = 1. | -

## ING_MPLS_EXP_MAPPING_t
TABLE_COUNT | TABLE_BITS_WIDTH | TABLE_TYPE | HASH_ALGORITHM | CSR_MOD | CSR_ADDR | TABLE_SHARE | TABLE_DESCRIPTION
256 | 6 | DIRECT |  |  |  |  | EXP to Internal Priority and Color Mapping table. The index into this table is the concatenation of {MPLS_ENTRY.EXP_MAPPING_PTR[4:0], EXP[2:0]}
KEY_TYPE | FIELD_NAME | FIELD_BITS | SUB_FIELD_NAME | SUB_FIELD_BITS | DESCRIPTION | DEFAULT_VALUE | NOTES
ING_MPLS_EXP_MAPPING_t | PRI | 5:2 |  |  | New Priority | -
| CNG | 1:0 |  |  | New Color (Congestion) value | -

## VLAN_MPLS_t
TABLE_COUNT | TABLE_BITS_WIDTH | TABLE_TYPE | HASH_ALGORITHM | CSR_MOD | CSR_ADDR | TABLE_SHARE | TABLE_DESCRIPTION
128 | 32 | DIRECT |  |  |  |  | Contains MPLS controls associated with VLANs.
KEY_TYPE | FIELD_NAME | FIELD_BITS | SUB_FIELD_NAME | SUB_FIELD_BITS | DESCRIPTION | DEFAULT_VALUE | NOTES
VLAN_MPLS_t | MPLS_ENABLE | 31:0 |  |  | MPLS Lookup enable. | -