## 版本说明
文档说明
本文档数据来源于es480_document_new\design_doc\packet_flow\ES480 process\Registers&Tables\ES480 Registers&Tables.xmmap，思维导图ES480 Registers&Tables.xmmap中的寄存器和表定义为软硬件人员设计和验证过程中的唯一参考依据，本文档数据目前仅仅用于芯片验证相关活动。今后涉及到寄存器和表项的修改调整，经过评审以后，首先更新到思维导图当中，然后再由相应的模块负责人同步更新到本文档，同时进行版本更新说明。 在思维导图中表描述转换成EXCEL表格过程中，要遵循以下原则： 1. 明确表字段中是否存在KEY_TYPE字段，如果不存在，EXCEL表中第一列“KEY_TYPE”不填写任何内容；如果存在，根据KEY_TYPE的取值范围将该表划分成逻辑视图上的多份资源块，每一份标识一种KEY_TYPE类型的所有字段集合； 2. “FIELD_NAME”和“FIELD_BITS”列中列举出该表涉及的所有字段名字和位宽信息，按照BITS取值范围连续降序排列； 3. 如果某些表项字段的不同取值影响到其他字段的格式定义，在“SUB_FILED_NAME”和“SUB_FIELD_BITS”列中列举字段不同取值情况下所有子域段的组合情况，同样按照BITS取值范围降序排列； 4. “DESCRIPTION”、“DEFAULT_VALUE”和“NOTES”字段同步维护更新，转换过程中模块负责人确认这三列内容的正确性。
修改记录
更新时间 | 版本信息 | 更新说明 | 更新人
2016-4-19 | V1.0 | 初版,约定表格各列含义，并以PORT表为示例模板给出参考 | 詹晋川

## ING_PRI_CNG_MAP_t
TABLE_COUNT | TABLE_WIDTH | TABLE_TYPE | HASH_ALGORITHM | CSR_MOD | CSR_ADDR | TABLE_SHARE | TABLE_DESCRIPTION
1024 | 6 | DIRECT |  |  |  |  | Memory Table Description: Per port ingress priority/CFI mapping table. Also used as profile table for MPLS label-based mapping of payload PRI/CFI. The ING_PRI_CNG_MAP table is used to lookup the (.1p, CFI) bits of incoming vlan tag to generate (int_pri, CNG). This is done only if the 802.1p bits are trusted on the incoming L2 interface. If SVP is valid, it is the incoming L2 interface, so derive trust attributes based on SVP. Otherwise, the incoming L2 interface is the physical ingress port. Derive trust attributes based on ingress port. The index into this table is composed of 10 bits: 6 bits of ingress port, 3 bits for priority, and 1 bit for CFI. The 6-bit value can be derived from the port number itself, or can be derived from the PORT property (TRUST_DOT1P_PTR). The priority and CFI will be taken from the outer tag or inner tag depending on whether USE_INNER_PRI is set. For VPWS and VPLS, the upper 6 bits will be taken from MPLS_ENTRY.TRUST_OUTER_DOT1P_PTR.
KEY_TYPE | FIELD_NAME | FIELD_BITS | SUB_FIELD_NAME | SUB_FIELD_BITS | DESCRIPTION | DEFAULT_VALUE | NOTES
ING_PRI_CNG_MAP_t | PRI | 5:3 |  |  | Priority mapped from incoming packet priority and CFI | Default=0 | 软件更新
| RESERVED | 2 |  |  | Reserved | Default=0
| CNG | 1:0 |  |  | CNG mapped from incoming packet priority and CFG | Default=0 | 软件更新

## EGR_PRI_CNG_MAP_t
TABLE_COUNT | TABLE_WIDTH | TABLE_TYPE | HASH_ALGORITHM | CSR_MOD | CSR_ADDR | TABLE_SHARE | TABLE_DESCRIPTION
4096 | 4 | DIRECT |  |  |  |  | Memory Description: Diff Serv Code Point Table This table provides the ability to reassign incoming packet's DSCP value to the new DSCP/PRI/CNG values. This table is enabled when ingress port has TRUST_DSCP_V4 or V6 value set to 1 in the PORT table. When this table is used, its values will override the ING_PRI_CNG_MAP and CNG_MAP tables. This table is indexed by the ingress port and packet DSCP.
KEY_TYPE | FIELD_NAME | FIELD_BITS | SUB_FIELD_NAME | SUB_FIELD_BITS | DESCRIPTION | DEFAULT_VALUE | NOTES
EGR_PRI_CNG_MAP_t | PRI | 3:1 |  |  | Priority | Default=-
| CFI | 0 |  |  | CFI | Default=-
Priority

## EGR_DSCP_TABLE_t
TABLE_COUNT | TABLE_WIDTH | TABLE_TYPE | HASH_ALGORITHM | CSR_MOD | CSR_ADDR | TABLE_SHARE | TABLE_DESCRIPTION
8192 | 6 | DIRECT |  |  |  |  | Memory Description: Diff Serv Code Point Table This table provides the ability to reassign incoming packet's DSCP value to the new DSCP/PRI/CNG values. This table is enabled when ingress port has TRUST_DSCP_V4 or V6 value set to 1 in the PORT table. When this table is used, its values will override the ING_PRI_CNG_MAP and CNG_MAP tables. This table is indexed by the ingress port and packet DSCP.
KEY_TYPE | FIELD_NAME | FIELD_BITS | SUB_FIELD_NAME | SUB_FIELD_BITS | DESCRIPTION | DEFAULT_VALUE | NOTES
EGR_DSCP_TABLE_t | DSCP | 5:0 |  |  | New Diff Serv Code Point | Default=-

## DSCP_TABLE_t
TABLE_COUNT | TABLE_WIDTH | TABLE_TYPE | HASH_ALGORITHM | CSR_MOD | CSR_ADDR | TABLE_SHARE | TABLE_DESCRIPTION
8192 | 12 | DIRECT |  |  |  |  | Memory Description: Diff Serv Code Point Table This table provides the ability to reassign incoming packet's DSCP value to the new DSCP/PRI/CNG values. This table is enabled when ingress port has TRUST_DSCP_V4 or V6 value set to 1 in the PORT table. When this table is used, its values will override the ING_PRI_CNG_MAP and CNG_MAP tables. This table is indexed by the ingress port and packet DSCP.
KEY_TYPE | FIELD_NAME | FIELD_BITS | SUB_FIELD_NAME | SUB_FIELD_BITS | DESCRIPTION | DEFAULT_VALUE | NOTES
DSCP_TABLE_t | CNG | 11:10 |  |  | Congestion bits | Default=-
| PRI | 9:7 |  |  | Priority | Default=-
| RESERVED | 6 |  |  | Reserved | Default=-
| DSCP | 5:0 |  |  | New Diff Serv Code Point | Default=-

## ING_UNTAGGED_PHB_t
TABLE_COUNT | TABLE_WIDTH | TABLE_TYPE | HASH_ALGORITHM | CSR_MOD | CSR_ADDR | TABLE_SHARE | TABLE_DESCRIPTION
64 | 6 | DIRECT |  |  |  |  | Memory Description: Diff Serv Code Point Table This table provides the ability to reassign incoming packet's DSCP value to the new DSCP/PRI/CNG values. This table is enabled when ingress port has TRUST_DSCP_V4 or V6 value set to 1 in the PORT table. When this table is used, its values will override the ING_PRI_CNG_MAP and CNG_MAP tables. This table is indexed by the ingress port and packet DSCP.
KEY_TYPE | FIELD_NAME | FIELD_BITS | SUB_FIELD_NAME | SUB_FIELD_BITS | DESCRIPTION | DEFAULT_VALUE | NOTES
ING_UNTAGGED_PHB_t | PRI | 5:3 |  |  | Internal Priority (traffic class) mapped from.1p/CFI fields. | Default=-
| RESERVED | 2 |  |  | Reserved | Default=-
| CNG | 1:0 |  |  | Color (drop precedence) mapped from.1p/CFI fields. | Default=-