## 版本说明
文档说明
本文档数据来源于es480_document_new\design_doc\packet_flow\ES480 process\Registers&Tables\ES480 Registers&Tables.xmmap，思维导图ES480 Registers&Tables.xmmap中的寄存器和表定义为软硬件人员设计和验证过程中的唯一参考依据，本文档数据目前仅仅用于芯片验证相关活动。今后涉及到寄存器和表项的修改调整，经过评审以后，首先更新到思维导图当中，然后再由相应的模块负责人同步更新到本文档，同时进行版本更新说明。 在思维导图中表描述转换成EXCEL表格过程中，要遵循以下原则： 1. 明确表字段中是否存在KEY_TYPE字段，如果不存在，EXCEL表中第一列“KEY_TYPE”不填写任何内容；如果存在，根据KEY_TYPE的取值范围将该表划分成逻辑视图上的多份资源块，每一份标识一种KEY_TYPE类型的所有字段集合； 2. “FIELD_NAME”和“FIELD_BITS”列中列举出该表涉及的所有字段名字和位宽信息，按照BITS取值范围连续降序排列； 3. 如果某些表项字段的不同取值影响到其他字段的格式定义，在“SUB_FILED_NAME”和“SUB_FIELD_BITS”列中列举字段不同取值情况下所有子域段的组合情况，同样按照BITS取值范围降序排列； 4. “DESCRIPTION”、“DEFAULT_VALUE”和“NOTES”字段同步维护更新，转换过程中模块负责人确认这三列内容的正确性。
修改记录
更新时间 | 版本信息 | 更新说明 | 更新人
2016-4-19 | V1.0 | 初版,约定表格各列含义，并以PORT表为示例模板给出参考 | 詹晋川
2016-4-19 | V1.1 | 增加Vlan表格 | 刘佳
2016-4-21 | V1.2 | 修正部分复用字段表述格式，表开始部分添加整表信息说明 | 刘佳

## EGR_VLAN_t
TABLE_COUNT | TABLE_BITS_WIDTH | TABLE_TYPE | HASH_ALGORITHM | CSR_MOD | CSR_ADDR | TABLE_SHARE | TABLE_DESCRIPTION
4096 | 164 | DIRECT |  |  |  |  | Memory Table Description: VLAN Membership Table for Egress This table is used to perform egress VLAN membership checks. The index for this table is the VLAN ID.
KEY_TYPE | FIELD_NAME | FIELD_BITS | SUB_FIELD_NAME | SUB_FIELD_BITS | DESCRIPTION | DEFAULT_VALUE | NOTES
EGR_VLAN_T | FLEX_CTR_OFFSET_MODE | 163:162 |  |  | Mode to decide the packet attributes used to compute the final counter index. | -
| PORT_BITMAP | 161:96 |  |  | Bitmap to indicate the port members that belong to this VLAN | 0 | 软件设置
|  |  | PORT_BITMAP_W2 | 161:160 | Overlay bitmap for ports 65:64 | 0
|  |  | PORT_BITMAP_W1 | 159:128 | Overlay bitmap for ports 63:32 | 0
|  |  | PORT_BITMAP_W0 | 127:96 | Overlay bitmap for ports 31:0 | 0
| UT_PORT_BITMAP | 95:30 |  |  | Untag Port Bitmap. Indicates on which port the packet needs to be sent untagged. A bit for CPU is not needed. For Q-in-Q, indicates on which port, the outer tag needs to be removed | 0 | 软件设置
|  |  | UT_BITMAP_W2 | 95:94 | Overlay bitmap for ports 65:64. | 0
|  |  | UT_PORT_BITMAP_W2 | 95:94 | Overlay bitmap for ports 65:64 | 0
|  |  | UT_BITMAP_W1 | 93:62 | Overlay bitmap for ports 63:32 | 0
|  |  | UT_PORT_BITMAP_W1 | 93:62 | Overlay bitmap for ports 63:32 | 0
|  |  | UT_BITMAP_W0 | 61:30 | Overlay bitmap for ports 31:0 | 0
|  |  | UT_PORT_BITMAP_W0 | 61:30 | Overlay bitmap for ports 31:0 | 0
| Reserved | 29
| DOT1P_MAPPING_PTR | 28:25 |  |  | Selects one of 16 PRI/CNG to EXP mapping profiles. This field is used as the MSBits of the address for the EGR_MPLS_PRI_MAPPING table | 0 | 软件设置
| REMARK_DOT1P | 24 |  |  | If this bit is set, PRI/CNG are mapped to outer (CFI, 802.1p) bits in the EGR_MPLS_PRI_MAPPING table | 0 | 软件设置
| FLEX_CTR_BASE_COUNTER_IDX | 23:12 |  |  | Base Counter Index that will be used to compute the final counter index. | -
| OUTER_TPID_INDEX | 11:10 |  |  | Used when EGR_VLAN_CONTROL_1.OUTER_TPID_SEL is set and indicates which of the EGR_OUTER_TPID[xx] registers is to be used as the TPID for this VLAN | 0 | 软件设置
| SRC_PVLAN_PORT_TYPE | 9:8 |  |  | Private VLAN Source Port Type 0x0 = PVLAN_PROMISCUOUS_PORT 0x1 = PVLAN_ISOLATED_PORT 0x2 = PVLAN_COMMUNITY_PORT | 0 | 软件设置，为VLAN设置PVLAN的类型
| STG | 7:1 |  |  | Spanning Tree Group Number. To be used for indexing VLAN_STG table | 0 | 软件设置
| VALID | 0 |  |  | Indicates if the entry is valid | 0(缺省VLAN 1有效) | 软件设置

## EGR_VLAN_STG_t
TABLE_COUNT | TABLE_BITS_WIDTH | TABLE_TYPE | HASH_ALGORITHM | CSR_MOD | CSR_ADDR | TABLE_SHARE | TABLE_DESCRIPTION
128 | 140 | DIRECT |  |  |  |  | Memory Table Description: Egress Spanning Tree Stage Table The Egress Spanning Tree Group table is 512 entries deep. The index for this table is taken from EGR_VLAN.STG. It is used to get the spanning tree state of the egress port for a particular VLAN The following are the spanning tree states: 0 = Disabled 1 = Blocking 2 = Learning 3 = Forwarding On egress, nonBPDU packets may egress only if the port is in the forwarding state; otherwise, they are dropped. BPDU packets may egress if the port is either in blocking, learning, or forwarding state.
KEY_TYPE | FIELD_NAME | FIELD_BITS | SUB_FIELD_NAME | SUB_FIELD_BITS | DESCRIPTION | DEFAULT_VALUE | NOTES
EGR_VLAN_STG_t | RESERVED_0 | 139:132 |  |  | Reserved | -
| SP_TREE_PORT65 | 131:130 |  |  | Spanning Tree State for Port 65 | 0 | 软件更新,表项entry数保持不变
| SP_TREE_PORT64 | 129:128 |  |  | Spanning Tree State for Port 64 | 0 | 软件更新
| SP_TREE_PORT63 | 127:126 |  |  | Spanning Tree State for Port 63 | 0 | 软件更新
| SP_TREE_PORT62 | 125:124 |  |  | Spanning Tree State for Port 62 | 0 | 软件更新
| SP_TREE_PORT61 | 123:122 |  |  | Spanning Tree State for Port 61 | 0 | 软件更新
| SP_TREE_PORT60 | 121:120 |  |  | Spanning Tree State for Port 60 | 0 | 软件更新
| SP_TREE_PORT59 | 119:118 |  |  | Spanning Tree State for Port 59 | 0 | 软件更新
| SP_TREE_PORT58 | 117:116 |  |  | Spanning Tree State for Port 58 | 0 | 软件更新
| SP_TREE_PORT57 | 115:114 |  |  | Spanning Tree State for Port 57 | 0 | 软件更新
| SP_TREE_PORT56 | 113:112 |  |  | Spanning Tree State for Port 56 | 0 | 软件更新
| SP_TREE_PORT55 | 111:110 |  |  | Spanning Tree State for Port 55 | 0 | 软件更新
| SP_TREE_PORT54 | 109:108 |  |  | Spanning Tree State for Port 54 | 0 | 软件更新
| SP_TREE_PORT53 | 107:106 |  |  | Spanning Tree State for Port 53 | 0 | 软件更新
| SP_TREE_PORT52 | 105:104 |  |  | Spanning Tree State for Port 52 | 0 | 软件更新
| SP_TREE_PORT51 | 103:102 |  |  | Spanning Tree State for Port 51 | 0 | 软件更新
| SP_TREE_PORT50 | 101:100 |  |  | Spanning Tree State for Port 50 | 0 | 软件更新
| SP_TREE_PORT49 | 99:98 |  |  | Spanning Tree State for Port 49 | 0 | 软件更新
| SP_TREE_PORT48 | 97:96 |  |  | Spanning Tree State for Port 48 | 0 | 软件更新
| SP_TREE_PORT47 | 95:94 |  |  | Spanning Tree State for Port 47 | 0 | 软件更新
| SP_TREE_PORT46 | 93:92 |  |  | Spanning Tree State for Port 46 | 0 | 软件更新
| SP_TREE_PORT45 | 91:90 |  |  | Spanning Tree State for Port 45 | 0 | 软件更新
| SP_TREE_PORT44 | 89:88 |  |  | Spanning Tree State for Port 44 | 0 | 软件更新
| SP_TREE_PORT43 | 87:86 |  |  | Spanning Tree State for Port 43 | 0 | 软件更新
| SP_TREE_PORT42 | 85:84 |  |  | Spanning Tree State for Port 42 | 0 | 软件更新
| SP_TREE_PORT41 | 83:82 |  |  | Spanning Tree State for Port 41 | 0 | 软件更新
| SP_TREE_PORT40 | 81:80 |  |  | Spanning Tree State for Port 40 | 0 | 软件更新
| SP_TREE_PORT39 | 79:78 |  |  | Spanning Tree State for Port 39 | 0 | 软件更新
| SP_TREE_PORT38 | 77:76 |  |  | Spanning Tree State for Port 38 | 0 | 软件更新
| SP_TREE_PORT37 | 75:74 |  |  | Spanning Tree State for Port 37 | 0 | 软件更新
| SP_TREE_PORT36 | 73:72 |  |  | Spanning Tree State for Port 36 | 0 | 软件更新
| SP_TREE_PORT35 | 71:70 |  |  | Spanning Tree State for Port 35 | 0 | 软件更新
| SP_TREE_PORT34 | 69:68 |  |  | Spanning Tree State for Port 34 | 0 | 软件更新
| SP_TREE_PORT33 | 67:66 |  |  | Spanning Tree State for Port 33 | 0 | 软件更新
| SP_TREE_PORT32 | 65:64 |  |  | Spanning Tree State for Port 32 | 0 | 软件更新
| SP_TREE_PORT31 | 63:62 |  |  | Spanning Tree State for Port 31 | 0 | 软件更新
| SP_TREE_PORT30 | 61:60 |  |  | Spanning Tree State for Port 30 | 0 | 软件更新
| SP_TREE_PORT29 | 59:58 |  |  | Spanning Tree State for Port 29 | 0 | 软件更新
| SP_TREE_PORT28 | 57:56 |  |  | Spanning Tree State for Port 28 | 0 | 软件更新
| SP_TREE_PORT27 | 55:54 |  |  | Spanning Tree State for Port 27 | 0 | 软件更新
| SP_TREE_PORT26 | 53:52 |  |  | Spanning Tree State for Port 26 | 0 | 软件更新
| SP_TREE_PORT25 | 51:50 |  |  | Spanning Tree State for Port 25 | 0 | 软件更新
| SP_TREE_PORT24 | 49:48 |  |  | Spanning Tree State for Port 24 | 0 | 软件更新
| SP_TREE_PORT23 | 47:46 |  |  | Spanning Tree State for Port 23 | 0 | 软件更新
| SP_TREE_PORT22 | 45:44 |  |  | Spanning Tree State for Port 22 | 0 | 软件更新
| SP_TREE_PORT21 | 43:42 |  |  | Spanning Tree State for Port 21 | 0 | 软件更新
| SP_TREE_PORT20 | 41:40 |  |  | Spanning Tree State for Port 20 | 0 | 软件更新
| SP_TREE_PORT19 | 39:38 |  |  | Spanning Tree State for Port 19 | 0 | 软件更新
| SP_TREE_PORT18 | 37:36 |  |  | Spanning Tree State for Port 18 | 0 | 软件更新
| SP_TREE_PORT17 | 35:34 |  |  | Spanning Tree State for Port 17 | 0 | 软件更新
| SP_TREE_PORT16 | 33:32 |  |  | Spanning Tree State for Port 16 | 0 | 软件更新
| SP_TREE_PORT15 | 31:30 |  |  | Spanning Tree State for Port 15 | 0 | 软件更新
| SP_TREE_PORT14 | 29:28 |  |  | Spanning Tree State for Port 14 | 0 | 软件更新
| SP_TREE_PORT13 | 27:26 |  |  | Spanning Tree State for Port 13 | 0 | 软件更新
| SP_TREE_PORT12 | 25:24 |  |  | Spanning Tree State for Port 12 | 0 | 软件更新
| SP_TREE_PORT11 | 23:22 |  |  | Spanning Tree State for Port 11 | 0 | 软件更新
| SP_TREE_PORT10 | 21:20 |  |  | Spanning Tree State for Port 10 | 0 | 软件更新
| SP_TREE_PORT9 | 19:18 |  |  | Spanning Tree State for Port 9 | 0 | 软件更新
| SP_TREE_PORT8 | 17:16 |  |  | Spanning Tree State for Port 8 | 0 | 软件更新
| SP_TREE_PORT7 | 15:14 |  |  | Spanning Tree State for Port 7 | 0 | 软件更新
| SP_TREE_PORT6 | 13:12 |  |  | Spanning Tree State for Port 6 | 0 | 软件更新
| SP_TREE_PORT5 | 11:10 |  |  | Spanning Tree State for Port 5 | 0 | 软件更新
| SP_TREE_PORT4 | 9:8 |  |  | Spanning Tree State for Port 4 | 0 | 软件更新
| SP_TREE_PORT3 | 7:6 |  |  | Spanning Tree State for Port 3 | 0 | 软件更新
| SP_TREE_PORT2 | 5:4 |  |  | Spanning Tree State for Port 2 | 0 | 软件更新
| SP_TREE_PORT1 | 3:2 |  |  | Spanning Tree State for Port 1 | 0 | 软件更新
| SP_TREE_PORT0 | 1:0 |  |  | Spanning Tree State for Port 0 | 0 | 软件更新

## EGR_VLAN_TAG_ACTION_PROFILE_t
TABLE_COUNT | TABLE_BITS_WIDTH | TABLE_TYPE | HASH_ALGORITHM | CSR_MOD | CSR_ADDR | TABLE_SHARE | TABLE_DESCRIPTION
64 | 64 | DIRECT |  |  |  |  | Memory Table Description: Egress VLAN Tag Action Profile Table. The index into this table is provided by either EGR_VLAN_CONTROL_3.TAG_ACTION_PROFILE_PTR, EGR_VLAN_XLATE_SCRATCH.TAG_ACTION_PROFILE_PTR or EGR_VLAN_XLATE.TAG_ACTION_PROFILE_PTR
KEY_TYPE | FIELD_NAME | FIELD_BITS | SUB_FIELD_NAME | SUB_FIELD_BITS | DESCRIPTION | DEFAULT_VALUE | NOTES
EGR_VLAN_TAG_ACTION_PROFILE_t | DT_ICFI_ACTION | 63:62 |  |  | Specifies the inner CFI/DE action if internal packet is double-tagged 0 = Do not modify 1 = Reserved 2 = replace 3 = copy from OTAG | 0 | 软件设置
| DT_IPRI_ACTION | 61:60 |  |  | Specifies the inner 802.1p/PCP action if internal packet is doubletagged 0 = Do not modify 1 = Reserved 2 = replace 3 = copy from OTAG | 0 | 软件设置
| DT_OCFI_ACTION | 59:58 |  |  | Specifies the outer CFI/DE action if internal packet is double-tagged 0 = Do not modify 1 = Reserved 2 = replace 3 = copy from ITAG | 0 | 软件设置
| DT_OPRI_ACTION | 57:56 |  |  | Specifies the outer 802.1p/PCP action if internal packet is doubletagged 0 = Do not modify 1 = Reserved 2 = replace 3 = copy from ITAG | 0 | 软件设置
| SOT_ICFI_ACTION | 55:54 |  |  | Specifies the inner CFI/DE action if internal packet is single outertagged 0 = Do not modify 1 = Add 2 = Reserved 3 = copy from otag | 0 | 软件设置
| SOT_IPRI_ACTION | 53:52 |  |  | Specifies the inner 802.1p/PCP action if internal packet is single outer-tagged 0 = Do not modify 1 = Add 2 = Reserved 3 = copy from otag | 0 | 软件设置
| SOT_OCFI_ACTION | 51:50 |  |  | Specifies the outer CFI/DE action if internal packet is single outertagged 0 = Do not modify 1 = Reserved 2 = replace 3 = Reserved | 0 | 软件设置
| SOT_OPRI_ACTION | 49:48 |  |  | Specifies the outer 802.1p/PCP action if internal packet is single outer-tagged 0 = Do not modify 1 = Reserved 2 = replace 3 = Reserved | 0 | 软件设置
| SIT_ICFI_ACTION | 47:46 |  |  | Specifies the inner CFI/DE action if internal packet is single innertagged 0 = Do not modify 1 = Reserved 2 = replace 3 = Reserved | 0 | 软件设置
| SIT_IPRI_ACTION | 45:44 |  |  | Specifies the inner 802.1p/PCP action if internal packet is single inner-tagged 0 = Do not modify 1 = Reserved 2 = replace 3 = Reserved | 0 | 软件设置
| SIT_OCFI_ACTION | 43:42 |  |  | Specifies the outer CFI/DE action if internal packet is single innertagged 0 = Do not modify 1 = Add 2 = Reserved 3 = copy from itag | 0 | 软件设置
| SIT_OPRI_ACTION | 41:40 |  |  | Specifies the outer 802.1p/PCP action if internal packet is single inner-tagged 0 = Do not modify 1 = Add 2 = Reserved 3 = copy from itag | 0 | 软件设置
| UT_ICFI_ACTION | 39:38 |  |  | Specifies the inner CFI/DEaction if internal packet is untagged 0 = Do not modify 1 = Add 2 = Reserved 3 = Reserved | 0 | 软件设置
| UT_IPRI_ACTION | 37:36 |  |  | Specifies the inner 802.1p/PCP action if internal packet is untagged 0 = Do not modify 1 = Add 2 = Reserved 3 = Reserved | 0 | 软件设置
| UT_OCFI_ACTION | 35:34 |  |  | Specifies the outer CFI/DE action if internal packet is untagged 0 = Do not modify 1 = Add 2 = Reserved 3 = Reserved | 0 | 软件设置
| UT_OPRI_ACTION | 33:32 |  |  | Specifies the outer 802.1p/PCP action if internal packet is untagged 0 = Do not modify 1 = Add 2 = Reserved 3 = Reserved | 0 | 软件设置
| RESERVED_0 | 31:30 |  |  | Reserved
| DT_OTAG_ACTION | 29:27 |  |  | Specifies the outer VLAN tag action if internal packet is doubletagged: 0 = Do not modify 1 = Reserved 2 = replace internal O-VID with outgoing O-VID 3 = delete internal O-VID | 0 | 软件设置
| DT_POTAG_ACTION | 26:24 |  |  | Specifies the outer VID action if internal packet is double-tagged, and outer tag is a priority tag 0 = Do not modify 1 = Reserved 2 = replace internal O-VID with outgoing O-VID 3 = delete 4 = replace internal O-VID with internal I-VID | 0 | 软件设置
| DT_ITAG_ACTION | 23:21 |  |  | Specifies the inner VLAN tag action if internal packet is doubletagged: 0 = Do not modify 1 = Reserved 2 = replace internal I-VID with outgoing I-VID 3 = delete internal I-VID 4 = replace internal I-VID with internal O-VID | 0 | 软件设置
| DT_PITAG_ACTION | 20:18 |  |  | Specifies the inner VLAN tag action if internal packet is doubletagged, and inner tag is a priority tag: 0 = Do not modify 1 = Reserved 2 = replace internal I-VID with outgoing I-VID 3 = delete internal I-VID 4 = replace internal I-VID with internal O-VID | 0 | 软件设置
| SOT_OTAG_ACTION | 17:16 |  |  | Specifies the outer VLAN tag action if internal packet is single outertagged: 0 = Do not modify 1 = Reserved 2 = replace internal O-VID with outgoing O-VID 3 = delete internal O-VID | 0 | 软件设置
| SOT_POTAG_ACTION | 15:14 |  |  | Specifies the outer VID action if internal packet is priority outer tagged 0 = Do not modify 1 = Reserved 2 = replace 3 = delete | 0 | 软件设置
| SOT_ITAG_ACTION | 13:11 |  |  | Specifies the inner VLAN tag action if internal packet is single outertagged: 0 = Do not modify 1 = Add outgoing I-VID 2 = Reserved 3 = Reserved 4 = Add internal O-VID as outgoing I-VID | 0 | 软件设置
| SIT_OTAG_ACTION | 10:8 |  |  | Specifies the outer VID action if internal packet is single inner tagged 0 = Do not modify 1 = Add 2 = Reserved 3 = Reserved 4 = Add internal I-VID as outgoing O-VID | 0 | 软件设置
| SIT_ITAG_ACTION | 7:6 |  |  | Specifies the inner VID action if internal packet is single inner tagged 0 = Do not modify 1 = Reserved 2 = replace 3 = delete | 0 | 软件设置
| SIT_PITAG_ACTION | 5:4 |  |  | Specifies the inner VID action if internal packet is single inner priority tagged 0 = Do not modify 1 = Reserved 2 = replace 3 = delete | 0 | 软件设置
| UT_OTAG_ACTION | 3:2 |  |  | Specifies the outer VID action if internal packet is untagged 0 = Do not modify 1 = Add 2 = Reserved 3 = Reserved | 0 | 软件设置
| UT_ITAG_ACTION | 1:0 |  |  | Specifies the inner VID action if internal packet is untagged 0 = Do not modify 1 = Add 2 = Reserved 3 = Reserved | 0 | 软件设置

## ING_VLAN_TAG_ACTION_PROFILE_t
TABLE_COUNT | TABLE_BITS_WIDTH | TABLE_TYPE | HASH_ALGORITHM | CSR_MOD | CSR_ADDR | TABLE_SHARE | TABLE_DESCRIPTION
64 | 64 | DIRECT |  |  |  |  | Memory Table Description: Actions for the VLAN translation The index into this table is supplied from the TAG_ACTION_PROFILE_PTR field in PORT or VLAN_MAC.
KEY_TYPE | FIELD_NAME | FIELD_BITS | SUB_FIELD_NAME | SUB_FIELD_BITS | DESCRIPTION | DEFAULT_VALUE | NOTES
ING_VLAN_TAG_ACTION_PROFILE_t | DT_ICFI_ACTION | 63:62 |  |  | Specifies the inner CFI/DE action if incoming packet is double-tagged 0 = Do not modify 1 = Reserved 2 = replace incoming ICFI with internal ICFI 3 = copy from OTAG | 0
| DT_IPRI_ACTION | 61:60 |  |  | Specifies the inner 802.1p/PCP action if incoming packet is doubletagged 0 = Do not modify 1 = Reserved 2 = replace incoming IPRI with internal IPRI 3 = copy from OTAG | 0
| DT_OCFI_ACTION | 59:58 |  |  | Specifies the outer CFI/DE action if incoming packet is double-tagged 0 = Do not modify 1 = Add internal OCFI 2 = replace incoming OCFI with internal OCFI 3 = copy from ITAG | 0
| DT_OPRI_ACTION | 57:56 |  |  | Specifies the outer 802.1p/PCP action if incoming packet is doubletagged 0 = Do not modify 1 = Add internal OPRI 2 = replace incoming OPRI with internal OPRI 3 = copy from ITAG | 0
| SOT_ICFI_ACTION | 55:54 |  |  | Specifies the inner CFI/DE action if incoming packet is single outertagged 0 = Do not modify 1 = Add 2 = Reserved 3 = copy from otag | 0
| SOT_IPRI_ACTION | 53:52 |  |  | Specifies the inner 802.1p/PCP action if incoming packet is single outer-tagged 0 = Do not modify 1 = Add 2 = Reserved 3 = copy from otag | 0
| SOT_OCFI_ACTION | 51:50 |  |  | Specifies the outer CFI/DE action if incoming packet is single outertagged 0 = Do not modify 1 = Reserved 2 = replace 3 = Reserved | 0
| SOT_OPRI_ACTION | 49:48 |  |  | Specifies the outer 802.1p/PCP action if incoming packet is single outer-tagged 0 = Do not modify 1 = Reserved 2 = replace 3 = Reserved | 0
| SIT_ICFI_ACTION | 47:46 |  |  | Specifies the inner CFI/DE action if incoming packet is single innertagged 0 = Do not modify 1 = Reserved 2 = replace 3 = Reserved | 0
| SIT_IPRI_ACTION | 45:44 |  |  | Specifies the inner 802.1p/PCP action if incoming packet is single inner-tagged 0 = Do not modify 1 = Reserved 2 = replace 3 = Reserved | 0
| SIT_OCFI_ACTION | 43:42 |  |  | Specifies the outer CFI/DE action if incoming packet is single innertagged 0 = Do not modify 1 = Add 2 = Reserved 3 = copy from itag | 0
| SIT_OPRI_ACTION | 41:40 |  |  | Specifies the outer 802.1p/PCP action if incoming packet is single inner-tagged 0 = Do not modify 1 = Add 2 = Reserved 3 = copy from itag | 0
| UT_ICFI_ACTION | 39:38 |  |  | Specifies the inner CFI/DE action if incoming packet is untagged 0 = Do not modify 1 = Add 2 = Reserved 3 = Reserved | 0
| UT_IPRI_ACTION | 37:36 |  |  | Specifies the inner 802.1p/PCP action if incoming packet is untagged 0 = Do not modify 1 = Add 2 = Reserved 3 = Reserved | 0
| UT_OCFI_ACTION | 35:34 |  |  | Specifies the outer CFI/DE action if incoming packet is untagged 0 = Do not modify 1 = Add 2 = Reserved 3 = Reserved | 0
| UT_OPRI_ACTION | 33:32 |  |  | Specifies the outer 802.1p/PCP action if incoming packet is untagged 0 = Do not modify 1 = Add 2 = Reserved 3 = Reserved | 0
| RESERVED_0 | 31:30 |  |  | Reserved | -
| DT_OTAG_ACTION | 29:27 |  |  | Specifies the outer VLAN tag action if incoming packet is doubletagged: 0 = Do not modify 1 = Add internal OVID 2 = replace incoming OVID with internal OVID 3 = delete incoming OVID | 0
| DT_POTAG_ACTION | 26:24 |  |  | Specifies the outer VLAN tag action if incoming packet is doubletagged and priority-tagged: 0 = Do not modify 1 = Add internal OVID 2 = replace incoming OVID with internal OVID 3 = delete incoming OVID | 0
| DT_ITAG_ACTION | 23:21 |  |  | Specifies the inner VLAN tag action if incoming packet is doubletagged: 0 = Do not modify 1 = Reserved 2 = replace incoming IVID with internal IVID 3 = delete incoming IVID | 0
| DT_PITAG_ACTION | 20:18 |  |  | Specifies the inner VLAN tag action if incoming packet is doubletagged and inner tag is a priority tag: 0 = Do not modify 1 = Reserved 2 = replace incoming IVID with internal IVID 3 = delete incoming IVID | 0
| SOT_OTAG_ACTION | 17:16 |  |  | Specifies the outer VLAN tag action if incoming packet is single outertagged: 0 = Do not modify 1 = Add internal OVID 2 = replace incoming OVID with internal OVID 3 = delete incoming OVID | 0
| SOT_POTAG_ACTION | 15:14 |  |  | Specifies the outer VLAN tag action if incoming packet is single outertagged and priority-tagged: 0 = Do not modify 1 = Add internal OVID 2 = replace incoming OVID with internal OVID 3 = delete incoming OVID | 0
| SOT_ITAG_ACTION | 13:11 |  |  | Specifies the inner VLAN tag action if incoming packet is single outertagged: 0 = Do not modify 1 = Add internal IVID 2 = Reserved 3 = Reserved | 0
| SIT_OTAG_ACTION | 10:8 |  |  | Specifies the inner VLAN tag action if incoming packet is single innertagged and not priority-tagged: 0 = Do not modify 1 = Add internal OVID 2 = Reserved 3 = Reserved | 0
| SIT_ITAG_ACTION | 7:6 |  |  | Specifies the inner VLAN tag action if incoming packet is single innertagged and not priority-tagged: 0 = Do not modify 1 = Reserved 2 = replace incoming IVID with internal IVID 3 = delete incoming IVID | 0
| SIT_PITAG_ACTION | 5:4 |  |  | Specifies the inner VLAN tag action if incoming packet is single innertagged and priority-tagged: 0 = Do not modify 1 = Reserved 2 = replace incoming IVID with internal IVID 3 = delete incoming IVID | 0
| UT_OTAG_ACTION | 3:2 |  |  | Specifies the outer VLAN tag action if incoming packet untagged: 0 = Do not modify 1 = Add internal OVID 2 = Reserved 3 = Reserved | 0
| UT_ITAG_ACTION | 1:0 |  |  | Specifies the inner VLAN tag action if incoming packet is untagged: 0 = Do not modify 1 = Add internal IVID 2 = Reserved 3 = Reserved | 0

## VLAN_PROFILE_t
TABLE_COUNT | TABLE_BITS_WIDTH | TABLE_TYPE | HASH_ALGORITHM | CSR_MOD | CSR_ADDR | TABLE_SHARE | TABLE_DESCRIPTION
128 | 35 | DIRECT |  |  |  |  | Memory Table Description: VLAN profile table This table provides additional controls for VLANs. The index into this table is provided by VLAN.VLAN_PROFILE_PTR.
KEY_TYPE | FIELD_NAME | FIELD_BITS | SUB_FIELD_NAME | SUB_FIELD_BITS | DESCRIPTION | DEFAULT_VALUE | NOTES
VLAN_PROFILE_t | TRUST_DOT1P | 34 |  |  | If set, (802.1p,CFI) bits of the outer VLAN tag will be mapped to PHB | 0 | 软件设置,输入报文优先级映射，PORT表项中评审保留
| TRUST_DOT1P_PTR | 33:28 |  |  | Profile number in the ING_PRI_CNG_MAP table used to map outer (802.1p,CFI) bits to PHB | 0 | 软件设置
| Reserved | 27:22
| L2_NON_UCAST_DROP | 21 |  |  | Drop nonunicast, broadcast or multicast packets that miss L2 lookup | 0 | 软件设置
| L2_NON_UCAST_TOCPU | 20 |  |  | Copy to CPU packets that are nonunicast | 0 | 软件设置
| L2_MISS_DROP | 19 |  |  | Drop packets that miss L2 lookup | 0 | 软件设置
| L2_MISS_TOCPU | 18 |  |  | Copy to CPU packets that miss L2 lookup | 0 | 软件设置
| Reserved | 17:16 |  |  | L3 Enable for IPV4 packets on the VLAN | 0 | 软件设置
| IPMCV4_L2_ENABLE | 15 |  |  | Enables L2-only forwarding of IPMCv4 packets on this VLAN based on (SGV,*GV) lookups | 0 | 软件设置
| IPMCV6_L2_ENABLE | 14 |  |  | Enables L2-only forwarding of IPMCv6 packets on this VLAN based on (SGV,*GV) lookups | 0 | 软件设置
| IPMCV4_ENABLE | 13 |  |  | IPMC Enable for IPV4 packets on the VLAN | 0 | 软件设置
| IPMCV6_ENABLE | 12 |  |  | IPMC Enable for IPV6 packets on the VLAN | 0 | 软件设置
| Reserved | 11
| OUTER_TPID_INDEX | 10:9 |  |  | Used when PORT_TABLE.OUTER_TPID_VERIFY is enabled and indicates which of the ING_OUTER_TPID[xx] register is expected to match for this VLAN. | 0 | 软件设置
| LEARN_DISABLE | 8 |  |  | Disable learning on this VLAN | 0 | 软件设置
| UNKNOWN_IPV6_MC_TOCPU | 7 |  |  | Unknown IPMC (IPMC miss) for IPv6 packets sent to CPU enable | 0 | 软件设置
| UNKNOWN_IPV4_MC_TOCPU | 6 |  |  | Unknown IPMC (IPMC miss) for IPv4 packets sent to CPU enable | 0 | 软件设置
| L3_IPV6_PFM | 5:4 |  |  | PFM value for IPv6 multicast lookups | 0 | 软件设置
| L3_IPV4_PFM | 3:2 |  |  | PFM value for IPv4 multicast lookups | 0 | 软件设置
| L2_PFM | 1:0 |  |  | PFM value for L2 multicast lookups | 0 | 软件设置

## VLAN_t
TABLE_COUNT | TABLE_BITS_WIDTH | TABLE_TYPE | HASH_ALGORITHM | CSR_MOD | CSR_ADDR | TABLE_SHARE | TABLE_DESCRIPTION
4096 | 214 | DIRECT |  |  |  |  | Memory Table Description: Contains controls associated with the 4K VLANs. Identifies the VLAN membership and associated spanning tree group. Support for IEEE 802.1Q VLAN. Port Taggedness information is stored in the EGR_VLAN table. This table is indexed using the VLAN ID.
KEY_TYPE | FIELD_NAME | FIELD_BITS | SUB_FIELD_NAME | SUB_FIELD_BITS | DESCRIPTION | DEFAULT_VALUE | NOTES
VLAN_t | FLEX_CTR_BASE_COUNTER_IDX | 213:202 |  |  | Base Counter Index that will be used to compute the final counter index. | -
| FLEX_CTR_OFFSET_MODE | 201:200 |  |  | Mode to decide the packet attributes used to compute the final counter index. | -
| FLEX_CTR_POOL_NUMBER | 199:197 |  |  | Counter pool that will be updated. | -
| TRILL_ACCESS_RECEIVERS_PRESENT | 196 |  |  | Indicates if traffic from remote sources across the TRILL domain can be received on this VLAN for delivery to local access receivers. 1 = Allow TRILL decapsulated packets to be sent to local receivers on this VLAN 0 = Do not allow TRILL decapsulated packets to be sent to local receivers on this VLAN | 0 | 软件设置
| TRILL_DOMAIN_NONUC_REPL_INDEX | 195:184 |  |  | This L3MC index is used to forward broadcast/multicast/unknown unicast packets received from the local access domain to remote receivers across the TRILL domain. This L3MC represents the following: - Distribution tree to be used for TRILL domain forwarding - Adjacencies on the selected distribution tree pruned for this VLAN | 0 | 软件设置,本地有接收用户 需解封装
| TRILL_TRANSIT_IGMP_MLD_PAYLOAD_TO_CPU | 183 |  |  | When a TRILL frame is being forwarded, if the payload is an IGMP/MLD frame, setting this bit specifies that a copy of the frame must be sent to CPU for IGMP snooping. It should be noted that this control only applies to frames being forwarded in the TRILL domain (nonunicast TRILL 1st pass processing) | 0 | 软件设置,TRILL域中传输，这里需要 解析到payload
| UMC_TRILL_NETWORK_RECEIVERS_PRESENT | 182 |  |  | Indicates if there are recipients in this VLAN for unknown multicast packets on other RBridges across the TRILL domain. When a packet is forwarded using UMC_IDX, this bit will control whether the packet needs to be looped back for TRILL domain forwarding | 0 | 软件设置
| UUC_TRILL_NETWORK_RECEIVERS_PRESENT | 181 |  |  | Indicates if there are recipients in this VLAN for unknown unicast packets on other RBridges across the TRILL domain. When a packet is forwarded using UUC_IDX, this bit will control whether the packet needs to be looped back for TRILL domain forwarding | 0 | 软件设置,UMC_IDX定位L3_IPMC表， 指定VLAN下从哪些端口泛洪
| BC_TRILL_NETWORK_RECEIVERS_PRESENT | 180 |  |  | Indicates if there are recipients in this VLAN for unknown broadcast packets on other RBridges across the TRILL domain. When a packet is forwarded using BC_IDX, this bit will control whether the packet needs to be looped back for TRILL domain forwarding | 0 | 软件设置
| Reserved | 179:172
| UMC_IDX | 171:159 |  |  | The L3MC_IDX used to represent an unknown multicast flood into the associated VLAN. (typically does not include AC2WTP destinations) | 0 | 软件设置
| UUC_IDX | 158:146 |  |  | The L3MC_IDX used to represent an unknown unicast flood into the associated VLAN. (typically does not include AC2WTP destinations) | 0 | 软件设置
| BC_IDX | 145:133 |  |  | The L3MC_IDX used to represent a broadcast into the associated VLAN | 0 | 软件设置
| VLAN_CLASS_ID | 132:125 |  |  | VLAN CLass ID for IFP keys | 0 | 软件设置
| FID_ID | 124:113 |  |  | Forwarding database ID. This is used for supporting shared VLANs. This allows traffic from multiple VLANs to be switched using a shared virtual table (Filtering Information database) by assigning a group of VLANs to a forwarding database. L2 Learning and Forwarding is based on MAC + FID | 0 | 软件设置,PVLAN用于指定Primary Vlan
| VLAN_PROFILE_PTR | 112:106 |  |  | VLAN profile pointer to get VLAN-specific properties | 0 | 软件设置,指向VLAN_PROFILE
| reserved | 105:96 |  |  | reserved | 0 | 软件设置
| SRC_PVLAN_PORT_TYPE | 95:94 |  |  | Private VLAN Source Port Type 0x0 = PVLAN_PROMISCUOUS_PORT 0x1 = PVLAN_ISOLATED_PORT 0x2 = PVLAN_COMMUNITY_PORT | 0 | 软件设置,为VLAN设置PVLAN的类型
| L2_ENTRY_KEY_TYPE | 93:92 |  |  | Indicates the forwarding behavior for this VLAN ID. This is the KEY_TYPE to the L2_ENTRY table. 0x0 = BRIDGE: Bridging. Key = {OVID, MAC} 0x1 = SINGLE_CROSS_CONNECT: Single crossconnect. Key = {OVID} 0x2 = DOUBLE_CROSS_CONNECT: Double crossconnect. Key = {OVID, IVID} 0x3 = Reserved | 0 | 软件设置,基于VLAN的L2学习时从这里取key_type
| VALID | 91 |  |  | Valid VLAN ID | 0 | 软件设置
| Reserved | 90:76 |  |  | Bitmap of Virtual Port Groups that are members of this VLAN | 0 | 软件设置,只有16个bit
| TRILL_ESADI_ENABLE | 75 |  |  | TRILL esadi protocol enable | 0 | 软件设置
| reserved | 74:73 |  |  | reserved
| STG | 72:66 |  |  | Spanning Tree Group ID | 0 | 软件设置,指向STG表项
| PORT_BITMAP | 65:0 |  |  | VLAN port membership bitmap | 0 | 软件设置
|  |  | PORT_BITMAP_W2 | 65:64 | VLAN port membership bitmap word 2 | 0
|  |  | PORT_BITMAP_W1 | 63:32 | VLAN port membership bitmap word 1 | 0
|  |  | PORT_BITMAP_W0 | 31:0 | VLAN port membership bitmap word 0 | 0