## egr_vlan_filter
基地址 | P0_EGR_VLAN_FILTER_ADDR_PREFIX， P1_EGR_VLAN_FILTER_ADDR_PREFIX
寄存器名字 | 偏移量地址 | 寄存器说明 | 字段名字 | 字段范围 | 默认值 | 寄存器类型 | 寄存器字段说明
TOCPU_CONTROL_1 | 0x000 | to_cpu_control控制寄存器 | reserved | 63:8 | 56'h0 | RW | reserved
|  |  | csr_unknow_vlan_tocpu | 7 | 1'h0 |  | VLAN表中的valid位无效时，使用此寄存器控制是否将报文上送CPU 0：丢弃 1：送CPU
|  |  | reserved | 6:0 | 7'h0 |  | reserved
EVF_INT0 | 0x001 | warning中断寄存器 | reserved | 63:2 | 62'h0 | INTWC | reserved
|  |  | egr_vlan_stg_int0 | 1 | 1'h0 |  | egr_vlan_stg warning中断
|  |  | egr_vlan_int0 | 0 | 1'h0 |  | egr_vlan warning中断
EVF_INT0_SET | 0x002 | warning中断set寄存器 | reserved | 63:2 | 62'h0 | RW | reserved
|  |  | egr_vlan_stg_int0_set | 1 | 1'h0 |  | egr_vlan_stg warning中断
|  |  | egr_vlan_int0_set | 0 | 1'h0 |  | egr_vlan warning中断
EVF_INT0_MASK | 0x003 | warning中断mask寄存器 | reserved | 63:2 | 62'h0 | RW | reserved
|  |  | egr_vlan_stg_int0_mask | 1 | 1'h0 |  | egr_vlan_stg warning中断
|  |  | egr_vlan_int0_mask | 0 | 1'h0 |  | egr_vlan warning中断
EVF_INT1 | 0x004 | fatal中断寄存器 | reserved | 63:2 | 62'h0 | INTWC | reserved
|  |  | egr_vlan_stg_int1 | 1 | 1'h0 |  | egr_vlan_stg fatal中断
|  |  | egr_vlan_int1 | 0 | 1'h0 |  | egr_vlan fatal中断
EVF_INT1_SET | 0x005 | fatal中断set寄存器 | reserved | 63:2 | 62'h0 | RW | reserved
|  |  | egr_vlan_stg_int1_set | 1 | 1'h0 |  | egr_vlan_stg fatal中断
|  |  | egr_vlan_int1_set | 0 | 1'h0 |  | egr_vlan fatal中断
EVF_INT1_MASK | 0x006 | fatal中断mask寄存器 | reserved | 63:2 | 62'h0 | RW | reserved
|  |  | egr_vlan_stg_int1_mask | 1 | 1'h0 |  | egr_vlan_stg fatal中断
|  |  | egr_vlan_int1_mask | 0 | 1'h0 |  | egr_vlan fatal中断
EGR_OUTER_TPID_[n] | 0x007+n4*0x001 | outer_tpid配置寄存器 | reserved | 63:16 | 48'h0 | RW | reserved
|  |  | csr_outer_tpid_[n] | 15:0 | 16'h0 |  | 用于设置输出时添加vlan tag的outer tpid
EGR_CONFIG | 0x00b | EGR_CONFIG配置寄存器 | reserved | 63:16 | 48'h0 | RW | reserved
|  |  | csr_inner_tpid | 15:0 | 16'h8100 |  | 用于设置输出时添加vlan tag的inner tpid
EGR_CONFIG_1 | 0x00c | EGR_CONFIG_1配置寄存器 | reserved | 63:5 | 59'h0 | RW | reserved
|  |  | csr_disable_mirror_checks | 4 | 1'h0 |  | 对mirror报文不做任何检查
|  |  | reserved | 3 | 1'h0 |  | 如果IFP修改了inner/outer vlan tag，则不做egress Vlan Translation
|  |  | reserved | 2 | 1'h0 |  | 控制带invalid vlan的BPDU报文是丢弃还是转发
|  |  | reserved | 1 | 1'h0 |  | 控制带invalid vlan的mirror报文是丢弃还是转发
|  |  | reserved | 0 | 1'h0 |  | Allow IPMC replicated packets that has the same VLAN as the incoming packet's VLAN
ING_MISC_CONFIG | 0x00d | STG配置寄存器 | reserved | 63:5 | 59'h0 | RW | reserved
|  |  | csr_stg_check_enable | 4 | 1'h0 |  | 进MMU队列前做STG检查
|  |  | reserved | 3:0 | 4'h0 |  | reserved
EGR_VLAN_CONTROL_[n] | 0x020+n64*0x001 | EGR VLAN配置寄存器 | reserved | 63:12 | 52'h0 | RW | reserved
|  |  | reserved | 11 | 1'h0 |  | 奇偶校验位
|  |  | reserved | 10 | 1'h0 |  | 用于输出时将(int_pri, CNG)映射到IP头的DSCP位
|  |  | reserved | 9 | 1'h0 |  | 用于输出时通过(int_pri, CNG)映射到 (CFI, 802.1p)
|  |  | reserved | 8:5 | 4'h0 |  | 4个EGR_OUTER_TPID的CFI位表示CNG信息
|  |  | csr_outer_tpid_index_[n] | 4:3 | 2'h0 |  | 输出时选择OUTER_TPID
|  |  | csr_outer_tpid_sel_[n] | 2 | 1'h0 |  | 置1表示用EGR_VLAN.OUTER_TPID_INDEX来选择输出TPID，置0就用本寄存器的OUTER_TPID_INDEX
|  |  | reserved | 1 | 1'h0 |  | 控制Vlan Translation查表miss是否丢弃报文
|  |  | reserved | 0 | 1'h0 |  | 使能ingress Vlan Translation功能
EGR_PVLAN_EPORT_CONTROL_[n] | 0x100+n64*0x001 | EGR PVLAN端口配置寄存器 | reserved | 63:18 | 46'h0 | RW | reserved
|  |  | csr_pvlan_rpe_[n] | 17 | 1'h0 |  | 控制Private VLAN报文的优先级是否映射
|  |  | csr_pvlan_untag_[n] | 16 | 1'h0 |  | Private VLAN报文Untagged输出
|  |  | csr_pvlan_pri_[n] | 15:13 | 3'h0 |  | Private VLAN需要映射的优先级
|  |  | csr_pvlan_enable_[n] | 12 | 1'h0 |  | 1 = private VLAN 0 = regular VLAN
|  |  | csr_pvlan_pvid_[n] | 11:0 | 12'h0 |  | 设置输出端口的Private VLAN
FPGA_FAKE_TABLE_CONFIG | 0x200 | 假查表配置寄存器 | reserved | 63:11 | 53'h0 | RW | reserved
|  |  | st_egr_vlan_csr_fake_rqst_period | 10:1 | 10'h0 |  | 假查表周期配置
|  |  | st_egr_vlan_csr_fake_rqst_disable | 0 | 1'h0 |  | 假读表禁止查表 0：开启假查表 1：关闭假查表