## 版本说明
文档说明
本文档数据来源于es480_document_new\design_doc\packet_flow\ES480 process\Registers&Tables\ES480 Registers&Tables.xmmap，思维导图ES480 Registers&Tables.xmmap中的寄存器和表定义为软硬件人员设计和验证过程中的唯一参考依据，本文档数据目前仅仅用于芯片验证相关活动。今后涉及到寄存器和表项的修改调整，经过评审以后，首先更新到思维导图当中，然后再由相应的模块负责人同步更新到本文档，同时进行版本更新说明。 在思维导图中表描述转换成EXCEL表格过程中，要遵循以下原则： 1. 明确表字段中是否存在KEY_TYPE字段，如果不存在，EXCEL表中第一列“KEY_TYPE”不填写任何内容；如果存在，根据KEY_TYPE的取值范围将该表划分成逻辑视图上的多份资源块，每一份标识一种KEY_TYPE类型的所有字段集合； 2. “FIELD_NAME”和“FIELD_BITS”列中列举出该表涉及的所有字段名字和位宽信息，按照BITS取值范围连续降序排列； 3. 如果某些表项字段的不同取值影响到其他字段的格式定义，在“SUB_FILED_NAME”和“SUB_FIELD_BITS”列中列举字段不同取值情况下所有子域段的组合情况，同样按照BITS取值范围降序排列； 4. “DESCRIPTION”、“DEFAULT_VALUE”和“NOTES”字段同步维护更新，转换过程中模块负责人确认这三列内容的正确性。
修改记录
更新时间 | 版本信息 | 更新说明 | 更新人
2016-4-19 | V1.0 | 初版,约定表格各列含义，并以PORT表为示例模板给出参考 | 詹晋川

## UDF_OFFSET_t
TABLE_COUNT | TABLE_WIDTH | TABLE_TYPE | HASH_ALGORITHM | CSR_MOD | CSR_ADDR | TABLE_SHARE | TABLE_DESCRIPTION
512 | 151 | DIRECT |  |  |  |  | Memory Table Description: User Defined Field (UDF) offset table for the ContentAware Engine This table is indexed based on the matched or hit entry in the UDF_TCAM table UDF Base Offset Encoding 0x0 = START_OF_MH: Base offset is the start of the Module Header container. This 20-Byte container consists of the following bytes for various packet types: (1) Ethernet packet: All zeros (2) HG+ packet: {hgplus_mhdr[95:0],64'h0} (3) HG2 packet: {hg2_mhdr[127:0],32'h0} (4) HG2 packet with Sirius extension header: {hg2_mhdr[127:0],sirius_ext_hdr[31:0]} 0x1 = START_OF_L2: Base offset is the start of the packet's L2 Header. 0x2 = START_OF_OUTER_L3: Base offset is the start of the packet's Outer L3 Header. - For nonIP packets, this is the end of the L2 header (start with bytes after Ethertype). - For FCoE packets, this is the start of the FCoE header - For TRILL packets, this is the start of the TRILL header - For nontunneled IP packets, this is the start of the IP header. - For tunneled IP packets, this is the start of the Outer IP header. 0x3 = START_OF_INNER_L3: Base offset is the start of the packet's Inner L3 Header. - For nonIP packets, this is the end of the L2 header (start with bytes after Ethertype). - For nontunneled IP packets, this is the start of the L4 header. - For tunneled IP packets, this is the start of the Inner IP header. 0x4 = START_OF_L4: Base offset is the start of the packet's L4 Header. - For all IP packets (tunneled or not, with 0/1/2 extension headers), this is the start of the L4 header. - For TRILL packets, this is the start of the TRILL Payload - For nonTRILL, nonIP packets, this is the end of the L2 header (start with bytes after Ethertype).
KEY_TYPE | FIELD_NAME | FIELD_BITS | SUB_FIELD_NAME | SUB_FIELD_BITS | DESCRIPTION | DEFAULT_VALUE | NOTES
UDF_OFFSET_t | PORT_FIELD_SEL_INDEX | 150:144 |  |  | Used to index into the FP_PORT_FIELD_SEL table (if packet indexing is enabled) and FP_PORT_SELECT_TYPE equals 0. |  | 硬件更新
| UDF2_BASE_OFFSET_7 | 143:141 |  |  | Base Offset value for UDF2.7 (see format UDF_BASE_OFFSET_ENCODING for encoding). |  | 硬件更新
| UDF2_BASE_OFFSET_6 | 140:138 |  |  | Base Offset value for UDF2.6 (see format UDF_BASE_OFFSET_ENCODING for encoding). |  | 软件设置
| UDF2_BASE_OFFSET_5 | 137:135 |  |  | Base Offset value for UDF2.5 (see format UDF_BASE_OFFSET_ENCODING for encoding).
| UDF2_BASE_OFFSET_4 | 134:132 |  |  | Base Offset value for UDF2.4 (see format UDF_BASE_OFFSET_ENCODING for encoding). |  | 软件设置
| UDF2_BASE_OFFSET_3 | 131:129 |  |  | Offset value for UDF2.3 |  | 软件设置
| UDF2_BASE_OFFSET_2 | 128:126 |  |  | Offset value for UDF2.2 |  | 软件设置
| UDF2_BASE_OFFSET_1 | 125:123 |  |  | Offset value for UDF2.1 |  | 软件设置
| UDF2_BASE_OFFSET_0 | 122:120 |  |  | Offset value for UDF2.0 |  | 软件设置
| UDF2_OFFSET7 | 119:114 |  |  | Offset value for UDF2.7 |  | 硬件更新
| UDF2_OFFSET6 | 113:108 |  |  | Offset value for UDF2.6
| UDF2_OFFSET5 | 107:102 |  |  | Offset value for UDF2.5
| UDF2_OFFSET4 | 101:96 |  |  | Offset value for UDF2.4
| UDF2_OFFSET3 | 95:90 |  |  | Offset value for UDF2.3
| UDF2_OFFSET2 | 89:84 |  |  | Offset value for UDF2.2
| UDF2_OFFSET1 | 83:78 |  |  | Offset value for UDF2.1
| UDF2_OFFSET0 | 77:72 |  |  | Offset value for UDF2.0
| reserved | 71:69 |  |  | Base Offset value for UDF1.7 (see format UDF_BASE_OFFSET_ENCODING for encoding).
| reserved | 68:66 |  |  | Base Offset value for UDF1.6 (see format UDF_BASE_OFFSET_ENCODING for encoding).
| UDF1_BASE_OFFSET_5 | 65:63 |  |  | Base Offset value for UDF1.5 (see format UDF_BASE_OFFSET_ENCODING for encoding).
| UDF1_BASE_OFFSET_4 | 62:60 |  |  | Base Offset value for UDF1.4 (see format UDF_BASE_OFFSET_ENCODING for encoding).
| UDF1_BASE_OFFSET_3 | 59:57 |  |  | Offset value for UDF1.3
| UDF1_BASE_OFFSET_2 | 56:54 |  |  | Offset value for UDF1.2
| UDF1_BASE_OFFSET_1 | 53:51 |  |  | Offset value for UDF1.1
| UDF1_BASE_OFFSET_0 | 50:48 |  |  | Offset value for UDF1.0
| reserved | 47:42 |  |  | Offset value for UDF1.7
| reserved | 41:36 |  |  | Offset value for UDF1.6
| UDF1_OFFSET5 | 35:30 |  |  | Offset value for UDF1.5
| UDF1_OFFSET4 | 29:24 |  |  | Offset value for UDF1.4
| UDF1_OFFSET3 | 23:18 |  |  | Offset value for UDF1.3
| UDF1_OFFSET2 | 17:12 |  |  | Offset value for UDF1.2
| UDF1_OFFSET1 | 11:6 |  |  | Offset value for UDF1.1
| UDF1_OFFSET0 | 5:0 |  |  | Offset value for UDF1.0