## 版本说明
文档说明
本文档数据来源于es480_document_new\design_doc\packet_flow\ES480 process\Registers&Tables\ES480 Registers&Tables.xmmap，思维导图ES480 Registers&Tables.xmmap中的寄存器和表定义为软硬件人员设计和验证过程中的唯一参考依据，本文档数据目前仅仅用于芯片验证相关活动。今后涉及到寄存器和表项的修改调整，经过评审以后，首先更新到思维导图当中，然后再由相应的模块负责人同步更新到本文档，同时进行版本更新说明。 在思维导图中表描述转换成EXCEL表格过程中，要遵循以下原则： 1. 明确表字段中是否存在KEY_TYPE字段，如果不存在，EXCEL表中第一列“KEY_TYPE”不填写任何内容；如果存在，根据KEY_TYPE的取值范围将该表划分成逻辑视图上的多份资源块，每一份标识一种KEY_TYPE类型的所有字段集合； 2. “FIELD_NAME”和“FIELD_BITS”列中列举出该表涉及的所有字段名字和位宽信息，按照BITS取值范围连续降序排列； 3. 如果某些表项字段的不同取值影响到其他字段的格式定义，在“SUB_FILED_NAME”和“SUB_FIELD_BITS”列中列举字段不同取值情况下所有子域段的组合情况，同样按照BITS取值范围降序排列； 4. “DESCRIPTION”、“DEFAULT_VALUE”和“NOTES”字段同步维护更新，转换过程中模块负责人确认这三列内容的正确性。
修改记录
更新时间 | 版本信息 | 更新说明 | 更新人
2016-4-19 | V1.0 | 初版,约定表格各列含义，并以PORT表为示例模板给出参考 | 詹晋川

## EGR_MIRROR_ENCAP_CONTROL_t
TABLE_COUNT | TABLE_BITS_WIDTH | TABLE_TYPE | HASH_ALGORITHM | CSR_MOD | CSR_ADDR | TABLE_SHARE | TABLE_DESCRIPTION
8 | 6 | DIRECT |  |  |  |  | Contains the Mirror Encap controls for each of the 8 Mirror Encap Indices.
KEY_TYPE | FIELD_NAME | FIELD_BITS | SUB_FIELD_NAME | SUB_FIELD_BITS | DESCRIPTION | DEFAULT_VALUE | NOTES
EGR_MIRROR_ENCAP_CONTROL_t | UNTAG_PAYLOAD | 5 |  |  | Untag the outer VLAN from the payload packet if present
| ADD_ERSPAN_OUTER_VLAN | 4 |  |  | Adds an outer VLAN to the ERSPAN header
| Reserved | 3:2
| ENTRY_TYPE | 1:0 |  |  | Specifies how to interpret this entry. 0 = RSPAN, 1 = ERSPAN_TYPE_1. 2 = ERSPAN_TYPE_2. 3 = ERSPAN_TRILL.

## EGR_MIRROR_ENCAP_DATA_1_RSPAN_t
TABLE_COUNT | TABLE_BITS_WIDTH | TABLE_TYPE | HASH_ALGORITHM | CSR_MOD | CSR_ADDR | TABLE_SHARE | TABLE_DESCRIPTION
8 | 32 | DIRECT |  |  |  |  | Contains the Base Header portion of Mirror Encap Data for each of the 8 Mirror Encap Indices.
KEY_TYPE | FIELD_NAME | FIELD_BITS | SUB_FIELD_NAME | SUB_FIELD_BITS | DESCRIPTION | DEFAULT_VALUE | NOTES
EGR_MIRROR_ENCAP_DATA_1_RSPAN_t | VLAN_GRE | 31:0 |  |  | ERSPAN header's GRE header field or VLAN TAG field

## EGR_MIRROR_ENCAP_DATA_1_TRILL_t
TABLE_COUNT | TABLE_BITS_WIDTH | TABLE_TYPE | HASH_ALGORITHM | CSR_MOD | CSR_ADDR | TABLE_SHARE | TABLE_DESCRIPTION
8 | 336 | DIRECT |  |  |  |  | Contains the Base Header portion of Mirror Encap Data for each of the 8 Mirror Encap Indices.
KEY_TYPE | FIELD_NAME | FIELD_BITS | SUB_FIELD_NAME | SUB_FIELD_BITS | DESCRIPTION | DEFAULT_VALUE | NOTES
EGR_MIRROR_ENCAP_DATA_1_TRILL_t | ERSPAN_HEADER_DA | 335:288 |  |  | ERSPAN header's DA field
| ERSPAN_HEADER_SA | 287:240 |  |  | ERSPAN header's SA field
| ERSPAN_HEADER_VLAN_TAG | 239:208 |  |  | ERSPAN header's VLAN tag
| ERSPAN_HEADER_ETYPE | 207:192 |  |  | ERSPAN header's Ethertype field
| reserved | 191:144 |  |  | ERSPAN header's IPv4 header field
| ERSPAN_HEADER_TRILL_OPTION | 143:48 |  |  | 12B option header，trill头中指定特殊option
| ERSPAN_HEADER_TRILL_HEADER | 47:0 |  |  | 6B trill header

## EGR_MIRROR_ENCAP_DATA_1_ERSP1_t
TABLE_COUNT | TABLE_BITS_WIDTH | TABLE_TYPE | HASH_ALGORITHM | CSR_MOD | CSR_ADDR | TABLE_SHARE | TABLE_DESCRIPTION
8 | 336 | DIRECT |  |  |  |  | Contains the Base Header portion of Mirror Encap Data for each of the 8 Mirror Encap Indices.
KEY_TYPE | FIELD_NAME | FIELD_BITS | SUB_FIELD_NAME | SUB_FIELD_BITS | DESCRIPTION | DEFAULT_VALUE | NOTES
EGR_MIRROR_ENCAP_DATA_1_ERSP1_t | ERSPAN_HEADER_DA | 335:288 |  |  | ERSPAN header's DA field
| ERSPAN_HEADER_SA | 287:240 |  |  | ERSPAN header's SA field
| ERSPAN_HEADER_VLAN_TAG | 239:208 |  |  | ERSPAN header's VLAN tag
| ERSPAN_HEADER_ETYPE | 207:192 |  |  | ERSPAN header's Ethertype field
| ERSPAN_HEADER_V4 | 191:32 |  |  | ERSPAN header's IPv4 header field
| VLAN_GRE | 31:0 |  |  | ERSPAN header's GRE header field or VLAN TAG field
|  |  | ERSPAN_HEADER_GRE | 31:0 | ERSPAN header's GRE header field
|  |  | RSPAN_VLAN_TAG | 31:0 | A 4-byte VLAN tag (including TPID) to be inserted into the mirror packet

## EGR_MIRROR_ENCAP_DATA_1_ERSP2_t
TABLE_COUNT | TABLE_BITS_WIDTH | TABLE_TYPE | HASH_ALGORITHM | CSR_MOD | CSR_ADDR | TABLE_SHARE | TABLE_DESCRIPTION
8 | 432 | DIRECT |  |  |  |  | Contains the Base Header portion of Mirror Encap Data for each of the 8 Mirror Encap Indices.
KEY_TYPE | FIELD_NAME | FIELD_BITS | SUB_FIELD_NAME | SUB_FIELD_BITS | DESCRIPTION | DEFAULT_VALUE | NOTES
EGR_MIRROR_ENCAP_DATA_1_ERSP2_t | ERSPAN_HEADER_EXT_HEADER | 431:368 |  |  | 为支持ERSPAN TYPE II , 增加了8字节的ERSPAN头部在GRE头部和原始镜像帧之间
| ERSPAN_HEADER_GRE_HI | 367:336 |  |  | 为支持ERSPAN TYPE II GRE头部的高4B
| ERSPAN_HEADER_DA | 335:288 |  |  | ERSPAN header's DA field
| ERSPAN_HEADER_SA | 287:240 |  |  | ERSPAN header's SA field
| ERSPAN_HEADER_VLAN_TAG | 239:208 |  |  | ERSPAN header's VLAN tag
| ERSPAN_HEADER_ETYPE | 207:192 |  |  | ERSPAN header's Ethertype field
| ERSPAN_HEADER_V4 | 191:32 |  |  | ERSPAN header's IPv4 header field
| VLAN_GRE | 31:0 |  |  | ERSPAN header's GRE header field or VLAN TAG field
|  |  | ERSPAN_HEADER_GRE | 31:0 | ERSPAN header's GRE header field
|  |  | RSPAN_VLAN_TAG | 31:0 | A 4-byte VLAN tag (including TPID) to be inserted into the mirror packet

## IM_MTP_INDEX_t
TABLE_COUNT | TABLE_BITS_WIDTH | TABLE_TYPE | HASH_ALGORITHM | CSR_MOD | CSR_ADDR | TABLE_SHARE | TABLE_DESCRIPTION
4 | 159 | DIRECT |  |  |  |  | Memory Table Description: Ingress Mirror to Port Table The index to this table is obtained from MIRROR_CONTROL.IM_MTP_INDEX. The fields specify 1 of 4 mirror to ports.
KEY_TYPE | FIELD_NAME | FIELD_BITS | SUB_FIELD_NAME | SUB_FIELD_BITS | DESCRIPTION | DEFAULT_VALUE | NOTES
IM_MTP_INDEX_t | RTAG | 158:156 |  |  | Supported RTAG values. 0x0 = ZERO: Hash entry always zero 0x1 = SA: BCM5695 hashing is based on SA, otherwise, based on SA, VLAN, Ethertype, and source module ID/port 0x2 = DA: BCM5695 hashing is based on DA, otherwise, based on DA, VLAN, Ethertype, and source module ID/port 0x3 = SA_DA: BCM5695 hashing, based on SA/DA, otherwise, based on SA/DA, VLAN, Ethertype, and source module ID/port 0x4 = SIP: BCM5695 hashing is based on SIP, otherwise, based on SIP and source TCP/UDP port 0x5 = DIP: BCM5695 hashing is based on DIP, otherwise, based on DIP and destination TCP/UDP port 0x6 = SIP_DIP: BCM5695 hashing is based on SIP/DIP, otherwise, based on SIP/DIP and source/destination TCP/UDP port 0x7 = ENHANCED_HASH: Based on enhanced hashing algorithm
| COUNT | 155:153 |  |  | If LAG, this field specifies the number of members. If set to 0, there is 1 member. If set to 1, there are 2 members, and so on.
| T | 152 |  |  | Trunked port (LAG) indication.if T = 0, only MIRROR_ENCAP_INDEX_0,MIRROR_ENCAP_ENABLE_0,MODULE_ID_0,PORT_NUM_0 are used.
| MIRROR_ENCAP_INDEX_7 | 151:149 |  |  | Index into the EGR_MIRROR_ENCAP_DATA_1/CONTROL tables
| MIRROR_ENCAP_ENABLE_7 | 148 |  |  | If set, causes a mirroring encapsulation on mirror packets using the EGR_MIRROR_ENCAP_DATA_1/CONTROL tables
| MODULE_ID_7 | 147:140 |  |  | Module ID 7
| PORT_NUM_7 | 139:133 |  |  | Port number 7
| MIRROR_ENCAP_INDEX_6 | 132:130 |  |  | Index into the EGR_MIRROR_ENCAP_DATA_1/CONTROL tables
| MIRROR_ENCAP_ENABLE_6 | 129 |  |  | If set, causes a mirroring encapsulation on mirror packets using the EGR_MIRROR_ENCAP_DATA_1/CONTROL tables
| MODULE_ID_6 | 128:121 |  |  | Module ID 6
| PORT_NUM_6 | 120:114 |  |  | Port number 6
| MIRROR_ENCAP_INDEX_5 | 113:111 |  |  | Index into the EGR_MIRROR_ENCAP_DATA_1/CONTROL tables
| MIRROR_ENCAP_ENABLE_5 | 110 |  |  | If set, causes a mirroring encapsulation on mirror packets using the EGR_MIRROR_ENCAP_DATA_1/CONTROL tables
| MODULE_ID_5 | 109:102 |  |  | Module ID 5
| PORT_NUM_5 | 101:95 |  |  | Port number 5
| MIRROR_ENCAP_INDEX_4 | 94:92 |  |  | Index into the EGR_MIRROR_ENCAP_DATA_1/CONTROL tables
| MIRROR_ENCAP_ENABLE_4 | 91 |  |  | If set, causes a mirroring encapsulation on mirror packets using the EGR_MIRROR_ENCAP_DATA_1/CONTROL tables
| MODULE_ID_4 | 90:83 |  |  | Module ID 4
| PORT_NUM_4 | 82:76 |  |  | Port number 4
| MIRROR_ENCAP_INDEX_3 | 75:73 |  |  | Index into the EGR_MIRROR_ENCAP_DATA_1/CONTROL tables
| MIRROR_ENCAP_ENABLE_3 | 72 |  |  | If set, causes a mirroring encapsulation on mirror packets using the EGR_MIRROR_ENCAP_DATA_1/CONTROL tables
| MODULE_ID_3 | 71:64 |  |  | Module ID 3
| PORT_NUM_3 | 63:57 |  |  | Port number 3
| MIRROR_ENCAP_INDEX_2 | 56:54 |  |  | Index into the EGR_MIRROR_ENCAP_DATA_1/CONTROL tables
| MIRROR_ENCAP_ENABLE_2 | 53 |  |  | If set, causes a mirroring encapsulation on mirror packets using the EGR_MIRROR_ENCAP_DATA_1/CONTROL tables
| MODULE_ID_2 | 52:45 |  |  | Module ID 2
| PORT_NUM_2 | 44:38 |  |  | Port number 2
| MIRROR_ENCAP_INDEX_1 | 37:35 |  |  | Index into the EGR_MIRROR_ENCAP_DATA_1/CONTROL tables
| MIRROR_ENCAP_ENABLE_1 | 34 |  |  | If set, causes a mirroring encapsulation on mirror packets using the EGR_MIRROR_ENCAP_DATA_1/CONTROL tables
| MODULE_ID_1 | 33:26 |  |  | Module ID 1
| PORT_NUM_1 | 25:19 |  |  | Port number 1
| MIRROR_ENCAP_INDEX_0 | 18:16 |  |  | Index into the EGR_MIRROR_ENCAP_DATA_1/CONTROL tables
| MIRROR_ENCAP_ENABLE_0 | 15 |  |  | If set, causes a mirroring encapsulation on mirror packets using the EGR_MIRROR_ENCAP_DATA_1/CONTROL tables
| MODULE_ID_0 | 14:7 |  |  | Index into the EGR_MIRROR_ENCAP_DATA_1/CONTROL tables
| PORT_NUM_0 | 6:0 |  |  | If set, causes a mirroring encapsulation on mirror packets using the EGR_MIRROR_ENCAP_DATA_1/CONTROL tables