## l3_tunnel_tcam_t
TABLE_COUNT | TABLE_BITS_WIDTH | TABLE_TYPE | HASH_ALGORITHM | CSR_MOD | CSR_ADDR | TABLE_SHARE | TABLE_DESCRIPTION
512 | MODE=0: 211 MODE=1: 595 | TCAM
KEY_TYPE | FIELD_NAME | FIELD_BITS | SUB_FIELD_NAME | SUB_FIELD_BITS | DESCRIPTION | DEFAULT_VALUE | NOTES
l3_tunnel_tcam | L4_DEST_PORT_MASK | 210:195 |  |  | Mask for the Layer 4 dest port field | -
| L4_SOURCE_PORT_MASK | 194:179 |  |  | Mask for the Layer 4 source port field | -
| PROTOCOL_MASK | 178:171 |  |  | Mask for the IP Protocol Field | -
| DIP_MASK | 170:139 |  |  | Mask for IPv4 DIP | -
| SIP_MASK | 138:107 |  |  | Mask for IPv4 SIP | -
| MODE_MASK | 106 |  |  | Mask for MODE bit | -
| L4_DEST_PORT | 105:90 |  |  | TCP/UDP dest port | -
| L4_SOURCE_PORT | 89:74 |  |  | TCP/UDP source port | -
| PROTOCOL | 73:66 |  |  | IP Protocol Field When performing IPv6 termination | -
| DIP | 65:34 |  |  | IPv4 DIP Address | -
| SIP | 33:2 |  |  | IPv4 SIP Address | -
| MODE | 1 |  |  | Indicates mode for each TCAM entry: 1-IPv6 0-IPv4 | -
| INVALID | 0 |  |  | Valid bit for each TCAM entry | -

## l3_tunnel_data_only_t
TABLE_COUNT | TABLE_BITS_WIDTH | TABLE_TYPE | HASH_ALGORITHM | CSR_MOD | CSR_ADDR | TABLE_SHARE | TABLE_DESCRIPTION
512 | MODE=0: 114 MODE=1: 114 | DIRECT
KEY_TYPE | FIELD_NAME | FIELD_BITS | SUB_FIELD_NAME | SUB_FIELD_BITS | DESCRIPTION | DEFAULT_VALUE | NOTES
L3_TUNNEL_DATA_ONLY_t | Reserved | 113 |  |  | Copy any control packets associated with the tunnel to CPU. | -
| RESERVED_0 | 112:98 |  |  | Reserved | -
| TUNNEL_CLASS_ID | 97:90 |  |  | This is an 8-bit tunnel class ID based on a tunnel termination hit. It is only used for the VFP keys. | -
| L3_IIF | 89:77 |  |  | New name for L3 input interface. | -
| ALLOWED_PORT_BITMAP | 76:11 |  |  | Specify a ingress port bitmap allowed for this tunnel | -
|  |  | ALLOWED_PORT_BITMAP2_W2 | 76:75 | Port bitmap for this tunnel. | -
|  |  | ALLOWED_PORT_BITMAP1_W2 | 74:43 | Port bitmap for this tunnel. | -
|  |  | ALLOWED_PORT_BITMAP0_W2 | 42:11 | Port bitmap for this tunnel. | -
| DONOT_CHANGE_INNER_HDR_DSCP | 10 |  |  | Do not change inner header's DSCP field if set | -
| Reserved | 9 |  |  | Use outer header's TTL field if set | -
| USE_OUTER_HDR_DSCP | 8 |  |  | Use outer header's DSCP field if set | -
| RESERVED_1 | 7 |  |  | Reserved | -
| MCAST_NW_RECV_PRESENT | 6 |  |  | Indicate to multicast to the network port | -
| TUNNEL_TYPE | 5 |  |  | Indicates whether the tunnel is an auto or configured tunnel: 0x0 = Config: Configured tunnel 0x1 = AUTO: Automatic tunnel | -
| TYPE_PAYLOAD | 4:2 |  |  |  | -
|  |  | SUB_TUNNEL_TYPE | 4:2 | Indicates L3 tunnel type. For automatic tunnels it indicates either ISATAP or 6-to-4. 0x0 = IP6TO4: 6-to-4 tunnel 0x1 = ISATAP: ISATAP tunnel 0x2 = IP6TO4_SECURE: 6-to-4 secure 0x3 = Reserved | -
|  |  | PAYLOAD_IPV4 | 3 | Configured tunnel: Indicates whether IPv4 payloads allowed | -
|  |  | PAYLOAD_IPV6 | 2 | Configured tunnel: Indicates whether IPv6 payloads allowed | -
| GRE_PAYLOAD_IPV4 | 1 |  |  | Indicates whether IPv4 GRE payload is allowed | -
| GRE_PAYLOAD_IPV6 | 0 |  |  | Indicates whether IPv6 GRE payload is allowed | -

## l3_defip_entry_tcam_t
TABLE_COUNT | TABLE_BITS_WIDTH | TABLE_TYPE | HASH_ALGORITHM | CSR_MOD | CSR_ADDR | TABLE_SHARE | TABLE_DESCRIPTION
16K | KEY_TYPE=0: 376 KEY_TYPE=1: 376 KEY_TYPE=3: 470 | TCAM |  |  |  |  | Memory Table Description: L3 Default IP Route (LPM) TCAM view with data and hit bits This table is shared between IPv4 AND IPV6. In IPv4, each half-entry can match a 32-bit address. Up to 16k addresses can be matched in IPv4. In IPv6, each entry is used to match the upper 64 bits of an IPv6 address. Half-entry 1 corresponds to the 32 MSB of the upper 64 bits, while half-entry 0 corresponds to the lower 32 bits of the upper 64 bits. 该表由软件更新设置，建议硬件初始化为全0
KEY_TYPE | FIELD_NAME | FIELD_BITS | SUB_FIELD_NAME | SUB_FIELD_BITS | DESCRIPTION | DEFAULT_VALUE | NOTES
L3_DEFIP_ENTRY_tcam | VRF_ID_MASK | 93:84 |  |  | VRF portion of MASK0 | -
| IP_ADDR_MASK | 83:52 |  |  | IP address portion of MASK0 | -
| RESERVED | 51:51 |  |  |  | -
| MODE_MASK | 50:49 |  |  | Mode portion of MASK0 | -
| RESERVED | 48:48
| INVALID_MASK | 47:47 |  |  |  | -
| VRF_ID | 46:37 |  |  | VRF ID for L3 routing lookups | -
| IP_ADDR | 36:5 |  |  | IP address bits for half-entry 0 | -
| RESERVED | 4:4 |  |  |  | -
| MODE | 3:2 |  |  | Indicates contents of half-entry 0; 00 = IPv4 01 = IPv6 64b 11 = IPV6 128b. | -
| RESERVED | 1:1 |  |  |  | -
| INVALID | 0:0 |  |  | Indicates half-entry 0 is invalid | -

## l3_defip_data_only_t
TABLE_COUNT | TABLE_BITS_WIDTH | TABLE_TYPE | HASH_ALGORITHM | CSR_MOD | CSR_ADDR | TABLE_SHARE | TABLE_DESCRIPTION
16K |  | DIRECT
KEY_TYPE | FIELD_NAME | FIELD_BITS | SUB_FIELD_NAME | SUB_FIELD_BITS | DESCRIPTION | DEFAULT_VALUE | NOTES
L3_DEFIP_DATA_ONLY_t | HIT | 186:186 |  |  | Hit bit for half-entry 0 | -
| RESERVED | 185:178 |  |  | Reserved | -
| ENTRY_VIEW | 177:177 |  |  | (Half-entry0) Indicates if pivot view has flex counters | -
| RESERVED | 176:176 |  |  | (Half-entry0) Indicates tcam global high entry | -
| RESERVED | 175:157 |  |  | (Half-entry0) Indicates hit bit index for pivot best prefix match | -
| ALG_BKT_PTR | 156:143 |  |  | (Half-entry0) Indicates pivot bucket pointer in shared sram | -
| RESERVED | 142:142 |  |  | (Half-entry0) Used in parallel search mode. If miss use global search results | -
| RESERVED | 141:141 |  |  | Reserved bit | -
| FLEX_CTR_BASE_COUNTER_IDX | 140:129 |  |  | (Half-entry0) Base Counter Index that will be used to compute the final counter index. | -
| FLEX_CTR_OFFSET_MODE | 128:127 |  |  | (Half-entry0) Mode to decide the packet attributes used to compute the final counter index | -
| FLEX_CTR_POOL_NUMBER | 126:124 |  |  | (Half-entry0) Counter pool that will be updated. | -
| RESERVED | 123:123 |  |  | Indicates this is a global route | -
| CLASS_ID | 122:117 |  |  | L3 Classification ID used for ingress FP | -
| DST_DISCARD | 116:116 |  |  | Discard packet on L3 DEFIP hit | -
| DEFAULTROUTE | 115:115 |  |  | When entry is configured for SIP lookup(L3_DEFIP_RPF_CONTROL.DEFIP_RPF_ENABLE = 1), indicates if this SIP address is a default route" | -
| RESERVED | 114:109 |  |  | Reserved | -
| NEXT_HOP_ECMP | 108:95
|  |  | ECMP_UNUSED | 108:105 | Unused bits when ECMP1 = 1. | -
|  |  | NEXT_HOP_INDEX | 108:95 | Next Hop Pointer, only valid for non ECMP routes | -
|  |  | ECMP_PTR | 104:95 | Pointer to ECMP group within ECMP table for half-entry 1 | -
| ECMP | 94:94 |  |  | Indicates if route for half-entry 1 uses ECMP | -

## l2_user_entry_tcam_t
TABLE_COUNT | TABLE_BITS_WIDTH | TABLE_TYPE | HASH_ALGORITHM | CSR_MOD | CSR_ADDR | TABLE_SHARE | TABLE_DESCRIPTION
512 | 123 | TCAM |  |  |  |  | TCAM for guaranteed L2 entries and BPDUs.
KEY_TYPE | FIELD_NAME | FIELD_BITS | SUB_FIELD_NAME | SUB_FIELD_BITS | DESCRIPTION | DEFAULT_VALUE | NOTES
L2_USER_ENTRY_ONLY_t | KEY_TYPE_MASK | 122
| VLAN_ID_VFI_MASK | 121:110
| MAC_ADDR_MASK | 109:62
| KEY_TYPE | 61 |  |  | Key Type: VLAN-based(0) or VFI-based(1) | 0 | 软件设置
| VLAN_ID_VFI | 60:49 |  |  | VLAN ID | 0 | 和VFI复用
| MAC_ADDR | 48:1 |  |  | MAC address | 0 | 软件设置
| INVALID | 0 |  |  | Indicates that the entry is valid | 0 | 软件设置

## l2_user_entry_data_only_t
TABLE_COUNT | TABLE_BITS_WIDTH | TABLE_TYPE | HASH_ALGORITHM | CSR_MOD | CSR_ADDR | TABLE_SHARE | TABLE_DESCRIPTION
512 | 33 | DIRECT |  |  |  |  | Data SRAM for L2_USER_ENTRY TCAM.
KEY_TYPE | FIELD_NAME | FIELD_BITS | SUB_FIELD_NAME | SUB_FIELD_BITS | DESCRIPTION | DEFAULT_VALUE | NOTES
L2_USER_ENTRY_DATA_ONLY_t | L2_PROTOCOL_PKT | 32 |  |  | When configured as a per-VFI L2_USER_ENTRY TCAM entry, this bit indicates the packet that matched L2 protocol packet | 0 | 字段名应为L2_PROTOCOL_PKT， 基于VFI时置1表示二层协议报文， VFI表项中有个L2_PROTOCOL_PKT_DROP
| BPDU | 31 |  |  | Indicates entry is a BPDU | 0 | BPDU报文要么送CPU，要么丢弃，不会转发
| CLASS_ID | 30:25 |  |  | L2 Destination Class ID for IFP keys | 0 | 软件设置
| Reserved | 24
| T | 23 |  |  | Trunk (LAG) indication | 0 | 软件设置
| DESTINATION | 22:8 |  |  | DESTINATION | 0 | 软件设置
|  |  | MODULE_ID | 22:15 | Module ID if T = 0 | 0 | 软件设置
|  |  | TGID | 17:8 | TGID value if T = 1 | 0 | 软件设置
|  |  | PORT_NUM | 14:8 | Port Number if T = 0 | 0 | 软件设置
| DST_DISCARD | 7 |  |  | Destination Discard Identifies if the packet should be discarded based on the destination address. 0 = Do not discard 1 = Discard Only applies to L2 Unicast packets | 0 | 软件设置
| CPU | 6 |  |  | CPU bit Sends the packet to the CPU when set
| Reserved | 5:0

## MY_STATION_TCAM_ONLY_t
TABLE_COUNT | TABLE_BITS_WIDTH | TABLE_TYPE | HASH_ALGORITHM | CSR_MOD | CSR_ADDR | TABLE_SHARE | TABLE_DESCRIPTION
512 | 135 | TCAM |  |  |  |  | TCAM for MY_STATION_TCAM_t.
KEY_TYPE | FIELD_NAME | FIELD_BITS | SUB_FIELD_NAME | SUB_FIELD_BITS | DESCRIPTION | DEFAULT_VALUE | NOTES
MY_STATION_TCAM_ONLY_t | ING_PORT_NUM_MASK | 134:128 |  |  | Ingress port number mask | 0 | 软件更新
| VLAN_ID_MASK | 127:116 |  |  | VLAN ID Mask | 0 | 软件更新
| MAC_ADDR_MASK | 115:68 |  |  | MAC address Mask | 0 | 软件更新
| ING_PORT_NUM | 67:61 |  |  | Ingress Port Number | 0 | 软件更新
| VLAN_ID | 60:49 |  |  | VLAN ID | 0 | 软件更新
| MAC_ADDR | 48:1 |  |  | MAC address | 0 | 软件更新
| INVALID | 0 |  |  | Indicates that the entry is valid | 0 | 软件更新

## my_station_tcam_data_only_t
TABLE_COUNT | TABLE_BITS_WIDTH | TABLE_TYPE | HASH_ALGORITHM | CSR_MOD | CSR_ADDR | TABLE_SHARE | TABLE_DESCRIPTION
512 | 10 | DIRECT |  |  |  |  | SRAM for MY_STATION_TCAM_t.
KEY_TYPE | FIELD_NAME | FIELD_BITS | SUB_FIELD_NAME | SUB_FIELD_BITS | DESCRIPTION | DEFAULT_VALUE | NOTES
MY_STATION_TCAM_DATA_ONLE_t | COPY_TO_CPU | 9 |  |  | Indicates packet should be copied to CPU | 0 | 软件更新
| DISCARD | 8 |  |  | Indicates packet should be discarded | 0 | 软件更新
| RESERVED | 7:0 |  |  | Reserved | 0

## udf_tcam_t
TABLE_COUNT | TABLE_WIDTH | TABLE_TYPE | HASH_ALGORITHM | CSR_MOD | CSR_ADDR | TABLE_SHARE | TABLE_DESCRIPTION
512 | 139 | TCAM |  |  |  |  | Memory Table Description: FP UDF TCAM A CAM-based implementation is used to generate the indexes into the UDF_OFFSET table for the device. This CAM has128 entries. The following table shows the fields and encodings which are used as the matching keys for this CAM. For example, if entry 1 of the UDF_TCAM is a match or hit,then the entry 1 of the UDF_OFFSET table is used as the UDF specification to match the incoming packet.
KEY_TYPE | FIELD_NAME | FIELD_BITS | SUB_FIELD_NAME | SUB_FIELD_BITS | DESCRIPTION | DEFAULT_VALUE | NOTES
UDF_TCAM_t | reserved | 138:131 |  |  | 对应各个域的MASK | Default=0 | 硬件更新
| source_port_number_mask | 130:124
| reserved | 123:121
| l2_type_mask | 120:119
| hira_mask | 118
| l2_tag_status_mask | 117:116
| l2_ether_type_mask | 115:100
| l3_fields_mask | 99:76
| outer_ip_type_mask | 75:73
| inner_ip_type_mask | 72:70
| reserved | 69:62 |  |  |  | Default=0 | 硬件更新
| SOURCE_PORT_NUMBER | 61:55 |  |  | Source Port Number | Default=0 | 硬件更新
| reserved | 54:52 |  |  |  | Default=0 | 软件设置
| L2_TYPE | 51:50 |  |  | L2 Type: 0 = Ether II 1 = SNAP 2 = LLC 3 = Other
| HIRA | 49 |  |  | HiGig Status: Set to 0 if ingressed from Ethernet port, 1 if HG（当报文从HIRA端口进来时设置为1） | Default=0 | 软件设置
| L2_TAG_STATUS | 48:47 |  |  | L2 Tag Status: 0 = Untagged 1 = Single Tagged 2 = Double Tagged 3 = Reserved | Default=0 | 软件设置
| L2_ETHER_TYPE | 46:31 |  |  | L2 Ethertype | Default=0 | 软件设置
| L3_FIELDS | 30:7 |  |  | L3 fields for different packet types: V4 = Outer IP header Prototype, GRE Ethertype v6 = Outer IP header Prototype, GRE Ethertype MPLS = Number of labels | Default=0 | 软件设置
| OUTER_IP_TYPE | 6:4 |  |  | Outer IP Type: 0= IPv4 without options (L2_ETHER_TYPE field must be set to 0x0800) 1= IPv4 with options (L2_ETHER_TYPE field must be set to 0x0800) 2 = Non-IP Outer Header 4= IPv6 without extension headers (L2_ETHER_TYPE field must be set to 0x86DD) 5= IPv6 with extension headers (L2_ETHER_TYPE field must be set to 0x86DD) | Default=0 | 软件设置
| INNER_IP_TYPE | 3:1 |  |  | Inner IP Type: 0= IPv4 without options (L2_ETHER_TYPE field must be set to 0x0800) 1= IPv4 with options (L2_ETHER_TYPE field must be set to 0x0800) 2 = NonIP Inner Header 4= IPv6 without extension headers (L2_ETHER_TYPE field must be set to 0x86DD) 5= IPv6 with extension headers (L2_ETHER_TYPE field must be set to 0x86DD) | Default=0 | 硬件更新
| INVALID | 0 |  |  | Valid

## udf_tcam_data_only_t
TABLE_COUNT | TABLE_WIDTH | TABLE_TYPE | HASH_ALGORITHM | CSR_MOD | CSR_ADDR | TABLE_SHARE | TABLE_DESCRIPTION
512 | 151 | DIRECT |  |  |  |  | Memory Table Description: User Defined Field (UDF) offset table for the ContentAware Engine This table is indexed based on the matched or hit entry in the UDF_TCAM table UDF Base Offset Encoding 0x0 = START_OF_MH: Base offset is the start of the Module Header container. This 20-Byte container consists of the following bytes for various packet types: (1) Ethernet packet: All zeros (2) HG+ packet: {hgplus_mhdr[95:0],64'h0} (3) HG2 packet: {hg2_mhdr[127:0],32'h0} (4) HG2 packet with Sirius extension header: {hg2_mhdr[127:0],sirius_ext_hdr[31:0]} 0x1 = START_OF_L2: Base offset is the start of the packet's L2 Header. 0x2 = START_OF_OUTER_L3: Base offset is the start of the packet's Outer L3 Header. - For nonIP packets, this is the end of the L2 header (start with bytes after Ethertype). - For FCoE packets, this is the start of the FCoE header - For TRILL packets, this is the start of the TRILL header - For nontunneled IP packets, this is the start of the IP header. - For tunneled IP packets, this is the start of the Outer IP header. 0x3 = START_OF_INNER_L3: Base offset is the start of the packet's Inner L3 Header. - For nonIP packets, this is the end of the L2 header (start with bytes after Ethertype). - For nontunneled IP packets, this is the start of the L4 header. - For tunneled IP packets, this is the start of the Inner IP header. 0x4 = START_OF_L4: Base offset is the start of the packet's L4 Header. - For all IP packets (tunneled or not, with 0/1/2 extension headers), this is the start of the L4 header. - For TRILL packets, this is the start of the TRILL Payload - For nonTRILL, nonIP packets, this is the end of the L2 header (start with bytes after Ethertype).
KEY_TYPE | FIELD_NAME | FIELD_BITS | SUB_FIELD_NAME | SUB_FIELD_BITS | DESCRIPTION | DEFAULT_VALUE | NOTES
UDF_OFFSET_t | PORT_FIELD_SEL_INDEX | 150:144 |  |  | Used to index into the FP_PORT_FIELD_SEL table (if packet indexing is enabled) and FP_PORT_SELECT_TYPE equals 0. |  | 硬件更新
| UDF2_BASE_OFFSET_7 | 143:141 |  |  | Base Offset value for UDF2.7 (see format UDF_BASE_OFFSET_ENCODING for encoding). |  | 硬件更新
| UDF2_BASE_OFFSET_6 | 140:138 |  |  | Base Offset value for UDF2.6 (see format UDF_BASE_OFFSET_ENCODING for encoding). |  | 软件设置
| UDF2_BASE_OFFSET_5 | 137:135 |  |  | Base Offset value for UDF2.5 (see format UDF_BASE_OFFSET_ENCODING for encoding).
| UDF2_BASE_OFFSET_4 | 134:132 |  |  | Base Offset value for UDF2.4 (see format UDF_BASE_OFFSET_ENCODING for encoding). |  | 软件设置
| UDF2_BASE_OFFSET_3 | 131:129 |  |  | Offset value for UDF2.3 |  | 软件设置
| UDF2_BASE_OFFSET_2 | 128:126 |  |  | Offset value for UDF2.2 |  | 软件设置
| UDF2_BASE_OFFSET_1 | 125:123 |  |  | Offset value for UDF2.1 |  | 软件设置
| UDF2_BASE_OFFSET_0 | 122:120 |  |  | Offset value for UDF2.0 |  | 软件设置
| UDF2_OFFSET7 | 119:114 |  |  | Offset value for UDF2.7 |  | 硬件更新
| UDF2_OFFSET6 | 113:108 |  |  | Offset value for UDF2.6
| UDF2_OFFSET5 | 107:102 |  |  | Offset value for UDF2.5
| UDF2_OFFSET4 | 101:96 |  |  | Offset value for UDF2.4
| UDF2_OFFSET3 | 95:90 |  |  | Offset value for UDF2.3
| UDF2_OFFSET2 | 89:84 |  |  | Offset value for UDF2.2
| UDF2_OFFSET1 | 83:78 |  |  | Offset value for UDF2.1
| UDF2_OFFSET0 | 77:72 |  |  | Offset value for UDF2.0
| reserved | 71:69 |  |  | Base Offset value for UDF1.7 (see format UDF_BASE_OFFSET_ENCODING for encoding).
| reserved | 68:66 |  |  | Base Offset value for UDF1.6 (see format UDF_BASE_OFFSET_ENCODING for encoding).
| UDF1_BASE_OFFSET_5 | 65:63 |  |  | Base Offset value for UDF1.5 (see format UDF_BASE_OFFSET_ENCODING for encoding).
| UDF1_BASE_OFFSET_4 | 62:60 |  |  | Base Offset value for UDF1.4 (see format UDF_BASE_OFFSET_ENCODING for encoding).
| UDF1_BASE_OFFSET_3 | 59:57 |  |  | Offset value for UDF1.3
| UDF1_BASE_OFFSET_2 | 56:54 |  |  | Offset value for UDF1.2
| UDF1_BASE_OFFSET_1 | 53:51 |  |  | Offset value for UDF1.1
| UDF1_BASE_OFFSET_0 | 50:48 |  |  | Offset value for UDF1.0
| reserved | 47:42 |  |  | Offset value for UDF1.7
| reserved | 41:36 |  |  | Offset value for UDF1.6
| UDF1_OFFSET5 | 35:30 |  |  | Offset value for UDF1.5
| UDF1_OFFSET4 | 29:24 |  |  | Offset value for UDF1.4
| UDF1_OFFSET3 | 23:18 |  |  | Offset value for UDF1.3
| UDF1_OFFSET2 | 17:12 |  |  | Offset value for UDF1.2
| UDF1_OFFSET1 | 11:6 |  |  | Offset value for UDF1.1
| UDF1_OFFSET0 | 5:0 |  |  | Offset value for UDF1.0

## VLAN_SUBNET_TCAM_ONLY_t
TABLE_COUNT | TABLE_BITS_WIDTH | TABLE_TYPE | HASH_ALGORITHM | CSR_MOD | CSR_ADDR | TABLE_SHARE | TABLE_DESCRIPTION
512 | 129 | TCAM |  |  |  |  | TCAM for guaranteed L2 entries and BPDUs.
KEY_TYPE | FIELD_NAME | FIELD_BITS | SUB_FIELD_NAME | SUB_FIELD_BITS | DESCRIPTION | DEFAULT_VALUE | NOTES
VLAN_SUBNET_TCAM_ONLY_t | MASK | 128:65 |  |  | KEY: IP Subnet mask.
| KEY | 64:1 |  |  | Key overlay. | 0 | 软件设置
|  |  | IP_ADDR | 64:1 | KEY: IP Address key.
| INVALID | 0 |  |  | Indicates that the entry is valid | 0 | 软件设置

## VLAN_SUBNET_TCAM_DATA_ONLY_t
TABLE_COUNT | TABLE_BITS_WIDTH | TABLE_TYPE | HASH_ALGORITHM | CSR_MOD | CSR_ADDR | TABLE_SHARE | TABLE_DESCRIPTION
928 | 38 | TCAM
KEY_TYPE | FIELD_NAME | FIELD_BITS | SUB_FIELD_NAME | SUB_FIELD_BITS | DESCRIPTION | DEFAULT_VALUE | NOTES
VLAN_SUBNET_TCAM_DATA_ONLY_t | IPRI | 37:35 |  |  | 802.1p/PCP associated with inner VLAN tag assigned by this entry. | 0
| ICFI | 34 |  |  | CFI/DE associated with inner VLAN tag assigned by this entry. | 0 | 软件设置
| OCFI | 33 |  |  | CFI/DE associated with outer VLAN tag assigned by this entry. | 0 | 软件设置
| TAG_ACTION_PROFILE_PTR | 32:27 |  |  | Ingress VLAN tag action profile pointer, used as the index into the ING_VLAN_TAG_ACTION_PROFILE table. | 0 | 软件设置
| IVID | 26:15 |  |  | Internal inner VLAN ID. | 0 | 软件设置
| OVID | 14:3 |  |  | Internal outer VLAN ID. | 0 | 软件设置
| OPRI | 2:0 |  |  | 802.1p/PCP associated with outer VLAN tag assigned by this entry. | 0 | 软件设置