## 版本说明
文档说明
本文档数据来源于es480_document_new\design_doc\packet_flow\ES480 process\Registers&Tables\ES480 Registers&Tables.xmmap，思维导图ES480 Registers&Tables.xmmap中的寄存器和表定义为软硬件人员设计和验证过程中的唯一参考依据，本文档数据目前仅仅用于芯片验证相关活动。今后涉及到寄存器和表项的修改调整，经过评审以后，首先更新到思维导图当中，然后再由相应的模块负责人同步更新到本文档，同时进行版本更新说明。 在思维导图中表描述转换成EXCEL表格过程中，要遵循以下原则： 1. 明确表字段中是否存在KEY_TYPE字段，如果不存在，EXCEL表中第一列“KEY_TYPE”不填写任何内容；如果存在，根据KEY_TYPE的取值范围将该表划分成逻辑视图上的多份资源块，每一份标识一种KEY_TYPE类型的所有字段集合； 2. “FIELD_NAME”和“FIELD_BITS”列中列举出该表涉及的所有字段名字和位宽信息，按照BITS取值范围连续降序排列； 3. 如果某些表项字段的不同取值影响到其他字段的格式定义，在“SUB_FILED_NAME”和“SUB_FIELD_BITS”列中列举字段不同取值情况下所有子域段的组合情况，同样按照BITS取值范围降序排列； 4. “DESCRIPTION”、“DEFAULT_VALUE”和“NOTES”字段同步维护更新，转换过程中模块负责人确认这三列内容的正确性。
修改记录
更新时间 | 版本信息 | 更新说明 | 更新人
2016-4-19 | V1.0 | 初版,约定表格各列含义，并以PORT表为示例模板给出参考 | 詹晋川

## VICAP_POLICY_T
TABLE_COUNT | TABLE_BITS_WIDTH | TABLE_TYPE | HASH_ALGORITHM | CSR_MOD | CSR_ADDR | TABLE_SHARE | TABLE_DESCRIPTION
8192 | 134 | DIRECT
KEY_TYPE | FIELD_NAME | FIELD_BITS | SUB_FIELD_NAME | SUB_FIELD_BITS | DESCRIPTION | DEFAULT_VALUE | NOTES
VCAP_POLICY_T（entry_type=0x0） | reserved | 164
| entry_type | 163:162
| reserved | 161:135
| EVEN_PARITY | 134
| SPARE | 133:126
| reserved | 125:123
| NEW_INNER_DOT1P | 122:120
| CHANGE_INNER_DOT1P | 119:118
| reserved | 117:116
| NEW_OUTER_DOT1P | 115:113
| CHANGE_OUTER_DOT1P | 112:111
| FLEX_CTR_OFFSET_MODE | 110:109
| FLEX_CTR_POOL_NUMBER | 108:106
| FLEX_CTR_BASE_COUNTER_IDX | 105:94
| CPU_COS | 93:88
| VFP_MATCHED_RULE | 87:75
| DO_NOT_LEARN | 74
| RESERVED | 73:72
| NEW_INT_PRIORITY | 71:68
| CHANGE_INT_PRIORITY | 67
| COPY_TO_CPU | 66:65
| DROP | 64:63
| NEW_CNG | 62:61
| CHANGE_CNG | 60
| NEW_INNER_VLAN | 59:48
| INNER_VLAN_ACTION | 47:45
| NEW_OUTER_VLAN | 44:33
| OUTER_VLAN_ACTIONS | 32:30
| VFP_CLASS_ID_L | 29:24
| USE_VFP_CLASS_ID_L | 23
| VFP_CLASS_ID_H | 22:17
| USE_VFP_CLASS_ID_H | 16
| L3_ID | 15:3
|  |  | VFP_VRF_ID_UNSED | 15:13
|  |  | VFP_VRF_ID | 12:3
|  |  | SVP | 15:3
|  |  | L3_IIF | 15:3
| DISABLE_VLAN_CHECKS | 2
| FIELDS_ACTION | 1:0
ICAP_POLICY_T（entry_type=0x1） | EVEN_PARITY | 164
| entry_type | 163:162
| DO_NOT_CHANGE_TTL | 161
| REDIRECTION | 160:142
|  |  | REDIRECT_TO_NHI | 160:158
|  |  | DGLP | 157:142
|  |  | T | 157
|  |  | MODID | 156:149
|  |  | PORT_NUM | 148:142
|  |  | NHI | 155:142
|  |  | ECMP_HASH_SEL | 154:152
|  |  | ECMP_PTR | 151:142
| CHANGE_CPU_COS | 141:140
| CPU_COS | 139:134
| COUNTER_INDEX | 133:125
| COUNTER_MODE | 124:119
| METER_UPDATE_ODD | 118
| METER_PAIR_INDEX | 117:109
| METER_UPDATE_EVEN | 108
| METER_PAIR_MODE | 107:105
| G_PACKET_REDIRECTION | 104:102
| GREEN_TO_PID | 101
| G_CHANGE_OQN | 100
| Y_CHANGE_OQN | 99
| R_CHANGE_OQN | 98
| G_NEW_OQN | 97:91
| Y_NEW_OQN | 90:84
| R_NEW_OQN | 83:77
| MATCHED_RULE | 76:68
| G_CHANGE_DSCP_TOS | 67:65
| Y_CHANGE_DSCP | 64:63
| R_CHANGE_DSCP | 62:61
| G_NEW_DSCP_TOS | 60:55
| R_NEW_DSCP | 54:49
| Y_NEW_DSCP | 48:43
| G_CHANGE_PKT_PRI | 42:40
| Y_CHANGE_PKT_PRI | 39:37
| R_CHANGE_PKT_PRI | 36:34
| G_NEW_PKT_PRI | 33:31
| Y_NEW_PKT_PRI | 30:28
| R_NEW_PKT_PRI | 27:25
| G_COPY_TO_CPU | 24:22
| Y_COPY_TO_CPU | 21:19
| R_COPY_TO_CPU | 18:16
| G_DROP | 15:14
| Y_DROP | 13:12
| R_DROP | 11:10
| G_DROP_PRECEDENCE | 9:8
| Y_DROP_PRECEDENCE | 7:6
| R_DROP_PRECEDENCE | 5:4
| MIRROR_OVERRIDE | 3
| MIRROR | 2
| MTP_INDEX0 | 1:0

## IFP_REDIRECTION_PROFILE_T
TABLE_COUNT | TABLE_BITS_WIDTH | TABLE_TYPE | HASH_ALGORITHM | CSR_MOD | CSR_ADDR | TABLE_SHARE | TABLE_DESCRIPTION
1024 | 66 | DIRECT
KEY_TYPE | FIELD_NAME | FIELD_BITS | SUB_FIELD_NAME | SUB_FIELD_BITS | DESCRIPTION | DEFAULT_VALUE | NOTES
IFP_REDIRECTION_PROFILE_T | BITMAP | 65:0 |  |  |  |  | ContentAware Engine redirection port bitmap. May be used for either port_bitmap or l3_bitmap, depending on the ContentAware Engine action.
|  |  | BITMAP_W2 | 65:64 | Overlay bitmap for ports [65:64]
|  |  | BITMAP_W1 | 63:32 | Overlay bitmap for ports [63:32]
|  |  | BITMAP_W0 | 31:0 | Overlay bitmap for ports [31:0]

## IFC_POLICY_T
TABLE_COUNT | TABLE_BITS_WIDTH | TABLE_TYPE | HASH_ALGORITHM | CSR_MOD | CSR_ADDR | TABLE_SHARE | TABLE_DESCRIPTION
24576 | 66 | DIRECT
KEY_TYPE | FIELD_NAME | FIELD_BITS | SUB_FIELD_NAME | SUB_FIELD_BITS | DESCRIPTION | DEFAULT_VALUE | NOTES
IFC_POLICY_T | EVEN_PARITY | 54
| REDIRECTION | 53:35
|  |  | REDIRECT_TO_NHI | 53:51
|  |  | DGLP | 50:35
|  |  | T | 50
|  |  | MODID | 49:42
|  |  | PORT_NUM | 41:35
|  |  | NHI | 48:35
|  |  | ECMP_HASH_SEL | 47:45
|  |  | ECMP_PTR | 44:35
| G_PACKET_REDIRECTION | 34:32
| reserved | 31
| CHANGE_OQN | 30
| NEW_OQN | 29:23
| MRROR_OVERRIDE | 22
| MIRROR_INDEX_ENABLE | 21
| MTP_INDEX | 20:19
| CHANGE_DSCP_TOS | 18:16
| NEW_DSCP_TOS | 15:10
| CHANGE_PKT_PRI | 9:7
| NEW_PKT_PRI | 6:4
| COPY_TO_CPU | 3:2
| DROP | 1:0

## ECAP_POLICY_T
TABLE_COUNT | TABLE_BITS_WIDTH | TABLE_TYPE | HASH_ALGORITHM | CSR_MOD | CSR_ADDR | TABLE_SHARE | TABLE_DESCRIPTION
1024 | 128 | DIRECT
KEY_TYPE | FIELD_NAME | FIELD_BITS | SUB_FIELD_NAME | SUB_FIELD_BITS | DESCRIPTION | DEFAULT_VALUE | NOTES
ECAP_POLICY_T | EVEN_PARITY | 127
| RESERVED_4 | 126:125
| METER_INDEX | 124:118
| METER_UPDATE_ODD | 117
| METER_UPDATE_EVEN | 116
| RESERVED_3 | 115:114
| METER_PAIR_MODE | 113:111
| RESERVED_2 | 110:109
| PID_COUNTER_INDEX | 108:102
| PID_COUNTER_MODE | 101:99
| PID_REPLACE_INNER_VID | 98
| PID_NEW_INNER_VID | 97:86
| PID_REPLACE_OUTER_VID | 85
| PID_NEW_OUTER_VID | 84:73
| PID_REPLACE_OUTER_TPID | 72
| PID_OUTER_TPID_INDEX | 71:70
| MATCHED_RULE | 69:57
| G_REDIRECT_TO_CPU | 56:55
| Y_REDIRECT_TO_CPU | 54:53
| R_REDIRECT_TO_CPU | 52:51
| R_DROP | 50:49
| Y_DROP | 48:47
| G_DROP | 46:45
| R_CHANGE_DSCP | 44
| R_NEW_DSCP | 43:38
| Y_CHANGE_DSCP | 37
| Y_NEW_DSCP | 36:31
| G_CHANGE_DSCP | 30
| G_NEW_DSCP | 29:24
| R_REPLACE_OUTER_PRI | 23
| R_NEW_OUTER_PRI | 22:20
| Y_REPLACE_OUTER_PRI | 19
| Y_NEW_OUTER_PRI | 18:16
| G_REPLACE_OUTER_PRI | 15
| G_NEW_OUTER_PRI | 14:12
| R_CHANGE_DOT1P | 11
| R_NEW_DOT1P | 10:8
| Y_CHANGE_DOT1P | 7
| Y_NEW_DOT1P | 6:4
| G_CHANGE_DOT1P | 3
| G_NEW_DOT1P | 2:0

## EFC_POLICY_T
TABLE_COUNT | TABLE_BITS_WIDTH | TABLE_TYPE | HASH_ALGORITHM | CSR_MOD | CSR_ADDR | TABLE_SHARE | TABLE_DESCRIPTION
8192 | 32 | DIRECT
KEY_TYPE | FIELD_NAME | FIELD_BITS | SUB_FIELD_NAME | SUB_FIELD_BITS | DESCRIPTION | DEFAULT_VALUE | NOTES
EFC_POLICY_T | EVEN_PARITY | 31
| PID_REPLACE_OUTER_VID | 30
| PID_NEW_OUTER_VID | 29:18
| RESERVED | 17:8
| PID_REPLACE_OUTER_TPID | 7
| PID_OUTER_TPID_INDEX | 6:5
| REPLACE_INNER_PRI | 4
| NEW_INNER_PRI | 3:1
| DROP | 0

## STMC_CFG_T
TABLE_COUNT | TABLE_BITS_WIDTH | TABLE_TYPE | HASH_ALGORITHM | CSR_MOD | CSR_ADDR | TABLE_SHARE | TABLE_DESCRIPTION
65 | 22 | DIRECT
KEY_TYPE | FIELD_NAME | FIELD_BITS | SUB_FIELD_NAME | SUB_FIELD_BITS | DESCRIPTION | DEFAULT_VALUE | NOTES
STMC_CFG_T | STMC_DLFBC_INDEX | 21:20
| STMC_MCAST_INDEX | 19:18
| STMC_BCAST_INDEX | 17:16
| STMC_DLFBC_ENABLE | 15
| STMC_MCAST_ENABLE | 14
| STMC_BCAST_ENABLE | 13
| STMC_BYTE_MODE | 12
| STMC_PACKET_QUANTUM | 11:0

## RANGE_CHECK_T
TABLE_COUNT | TABLE_BITS_WIDTH | TABLE_TYPE | HASH_ALGORITHM | CSR_MOD | CSR_ADDR | TABLE_SHARE | TABLE_DESCRIPTION
32 | 35 | DIRECT
KEY_TYPE | FIELD_NAME | FIELD_BITS | SUB_FIELD_NAME | SUB_FIELD_BITS | DESCRIPTION | DEFAULT_VALUE | NOTES
RANGE_CHECK_T | ENABLE | 34
| FIELD_SELECT | 33:32
| UPPER_BOUNDS | 31:16
| LOWER_BOUNDS | 15:0

## STMC_METER_T
TABLE_COUNT | TABLE_BITS_WIDTH | TABLE_TYPE | HASH_ALGORITHM | CSR_MOD | CSR_ADDR | TABLE_SHARE | TABLE_DESCRIPTION
196 | 51 | DIRECT
KEY_TYPE | FIELD_NAME | FIELD_BITS | SUB_FIELD_NAME | SUB_FIELD_BITS | DESCRIPTION | DEFAULT_VALUE | NOTES
STMC_METER_T | EVEN_PARITY | 50
| REFRESHCOUNT | 49:31
| BUCKETSIZE | 30:28
| BUCKETCOUNT | 27:0

## IFP_REDIRECT_PROFILE_T
TABLE_COUNT | TABLE_BITS_WIDTH | TABLE_TYPE | HASH_ALGORITHM | CSR_MOD | CSR_ADDR | TABLE_SHARE | TABLE_DESCRIPTION
1024 | 66 | DIRECT
KEY_TYPE | FIELD_NAME | FIELD_BITS | SUB_FIELD_NAME | SUB_FIELD_BITS | DESCRIPTION | DEFAULT_VALUE | NOTES
IFP_REDIRECT_PROFILE_T | BITMAP | 65:0
|  |  | BITMAP_W2 | 65:64
|  |  | BITMAP_W1 | 63:32
|  |  | BITMAP_W0 | 31:0

## IFP_ECMP_GROUP_T
TABLE_COUNT | TABLE_BITS_WIDTH | TABLE_TYPE | HASH_ALGORITHM | CSR_MOD | CSR_ADDR | TABLE_SHARE | TABLE_DESCRIPTION
1024 | 81 | DIRECT
KEY_TYPE | FIELD_NAME | FIELD_BITS | SUB_FIELD_NAME | SUB_FIELD_BITS | DESCRIPTION | DEFAULT_VALUE | NOTES
IFP_ECMP_GROUP_T | EVEN_PARITY | 80
| BASE_PTR_3 | 79:68
| COUNT_3 | 67:60
| BASE_PTR_2 | 59:48
| COUNT_2 | 47:40
| BASE_PTR_1 | 39:28
| COUNT_1 | 27:20
| BASE_PTR_0 | 19:8
| COUNT_0 | 7:0

## IFP_ECMP_T
TABLE_COUNT | TABLE_BITS_WIDTH | TABLE_TYPE | HASH_ALGORITHM | CSR_MOD | CSR_ADDR | TABLE_SHARE | TABLE_DESCRIPTION
4096 | 81 | DIRECT
KEY_TYPE | FIELD_NAME | FIELD_BITS | SUB_FIELD_NAME | SUB_FIELD_BITS | DESCRIPTION | DEFAULT_VALUE | NOTES
IFP_ECMP_T | EVEN_PARITY | 14
| NEXT_HOP_INDEX | 13:0

## IFC_OFFSET_T
TABLE_COUNT | TABLE_BITS_WIDTH | TABLE_TYPE | HASH_ALGORITHM | CSR_MOD | CSR_ADDR | TABLE_SHARE | TABLE_DESCRIPTION
8k | 10 | DIRECT
KEY_TYPE | FIELD_NAME | FIELD_BITS | SUB_FIELD_NAME | SUB_FIELD_BITS | DESCRIPTION | DEFAULT_VALUE | NOTES
IFC_OFFSET_T | EVEN_PARITY | 9
| OFFSET | 8:1
| COUNT_ENABLE | 1

## EFC_OFFSET_T
TABLE_COUNT | TABLE_BITS_WIDTH | TABLE_TYPE | HASH_ALGORITHM | CSR_MOD | CSR_ADDR | TABLE_SHARE | TABLE_DESCRIPTION
4k | 10 | DIRECT
KEY_TYPE | FIELD_NAME | FIELD_BITS | SUB_FIELD_NAME | SUB_FIELD_BITS | DESCRIPTION | DEFAULT_VALUE | NOTES
EFC_OFFSET_T | EVEN_PARITY | 9
| OFFSET | 8:1
| COUNT_ENABLE | 1

## IFC_COUNT_T
TABLE_COUNT | TABLE_BITS_WIDTH | TABLE_TYPE | HASH_ALGORITHM | CSR_MOD | CSR_ADDR | TABLE_SHARE | TABLE_DESCRIPTION
24576 | 66 | DIRECT
KEY_TYPE | FIELD_NAME | FIELD_BITS | SUB_FIELD_NAME | SUB_FIELD_BITS | DESCRIPTION | DEFAULT_VALUE | NOTES
IFC_COUNT_T | EVEN_PARITY | 65
| BYTE_COUNTER | 64:29
| PACKET_COUNTER | 28:0

## EFC_COUNT_T
TABLE_COUNT | TABLE_BITS_WIDTH | TABLE_TYPE | HASH_ALGORITHM | CSR_MOD | CSR_ADDR | TABLE_SHARE | TABLE_DESCRIPTION
8192 | 66 | DIRECT
KEY_TYPE | FIELD_NAME | FIELD_BITS | SUB_FIELD_NAME | SUB_FIELD_BITS | DESCRIPTION | DEFAULT_VALUE | NOTES
EFC_COUNT_T | EVEN_PARITY | 65
| BYTE_COUNTER | 64:29
| PACKET_COUNTER | 28:0

## IFP_METER_T
TABLE_COUNT | TABLE_BITS_WIDTH | TABLE_TYPE | HASH_ALGORITHM | CSR_MOD | CSR_ADDR | TABLE_SHARE | TABLE_DESCRIPTION
8192 | 68 | DIRECT
KEY_TYPE | FIELD_NAME | FIELD_BITS | SUB_FIELD_NAME | SUB_FIELD_BITS | DESCRIPTION | DEFAULT_VALUE | NOTES
IFP_METER_T | EVEN_PARITY | 67
| PACKETS_BYTES | 66
| METER_GRAN | 65:64
| REFRESH_MODE | 63:62
| REFRESHCOUNT | 61:42
| BUCKETSIZE | 41:29
| BUCKETCOUNT | 28:0

## EFP_METER_T
TABLE_COUNT | TABLE_BITS_WIDTH | TABLE_TYPE | HASH_ALGORITHM | CSR_MOD | CSR_ADDR | TABLE_SHARE | TABLE_DESCRIPTION
1024 | 68 | DIRECT
KEY_TYPE | FIELD_NAME | FIELD_BITS | SUB_FIELD_NAME | SUB_FIELD_BITS | DESCRIPTION | DEFAULT_VALUE | NOTES
EFP_METER_T | EVEN_PARITY | 67
| PACKETS_BYTES | 66
| METER_GRAN | 65:64
| REFRESH_MODE | 63:62
| REFRESHCOUNT | 61:42
| BUCKETSIZE | 41:29
| BUCKETCOUNT | 28:0

## IFP_COUNT_T
TABLE_COUNT | TABLE_BITS_WIDTH | TABLE_TYPE | HASH_ALGORITHM | CSR_MOD | CSR_ADDR | TABLE_SHARE | TABLE_DESCRIPTION
8192 | 66 | DIRECT
KEY_TYPE | FIELD_NAME | FIELD_BITS | SUB_FIELD_NAME | SUB_FIELD_BITS | DESCRIPTION | DEFAULT_VALUE | NOTES
IFP_COUNT_T | EVEN_PARITY | 65
| BYTE_COUNTER | 64:29
| PACKET_COUNTER | 28:0

## EFP_COUNT_T
TABLE_COUNT | TABLE_BITS_WIDTH | TABLE_TYPE | HASH_ALGORITHM | CSR_MOD | CSR_ADDR | TABLE_SHARE | TABLE_DESCRIPTION
1024 | 66 | DIRECT
KEY_TYPE | FIELD_NAME | FIELD_BITS | SUB_FIELD_NAME | SUB_FIELD_BITS | DESCRIPTION | DEFAULT_VALUE | NOTES
EFP_COUNT_T | EVEN_PARITY | 65
| BYTE_COUNTER | 64:29
| PACKET_COUNTER | 28:0