## 版本说明
文档说明
本文档数据来源于es480_document_new\design_doc\packet_flow\ES480 process\Registers&Tables\ES480 Registers&Tables.xmmap，思维导图ES480 Registers&Tables.xmmap中的寄存器和表定义为软硬件人员设计和验证过程中的唯一参考依据，本文档数据目前仅仅用于芯片验证相关活动。今后涉及到寄存器和表项的修改调整，经过评审以后，首先更新到思维导图当中，然后再由相应的模块负责人同步更新到本文档，同时进行版本更新说明。 在思维导图中表描述转换成EXCEL表格过程中，要遵循以下原则： 1. 明确表字段中是否存在KEY_TYPE字段，如果不存在，EXCEL表中第一列“KEY_TYPE”不填写任何内容；如果存在，根据KEY_TYPE的取值范围将该表划分成逻辑视图上的多份资源块，每一份标识一种KEY_TYPE类型的所有字段集合； 2. “FIELD_NAME”和“FIELD_BITS”列中列举出该表涉及的所有字段名字和位宽信息，按照BITS取值范围连续降序排列； 3. 如果某些表项字段的不同取值影响到其他字段的格式定义，在“SUB_FILED_NAME”和“SUB_FIELD_BITS”列中列举字段不同取值情况下所有子域段的组合情况，同样按照BITS取值范围降序排列； 4. “DESCRIPTION”、“DEFAULT_VALUE”和“NOTES”字段同步维护更新，转换过程中模块负责人确认这三列内容的正确性。
修改记录
更新时间 | 版本信息 | 更新说明 | 更新人
2016-4-19 | V1.0 | 初版,约定表格各列含义，并以PORT表为示例模板给出参考 | 詹晋川
2016-4-19 | V1.1 | 添加Layer 2 Switching章节表项相关信息 | 冯雪峰
2016-4-21 | V1.2 | 根据小组内部评审对部分有问题表项进行调整，新增MY_STATION_TCAM对应的TCAM和SRAM表 | 冯雪峰
2016-4-21 | V1.3 | 在表项前面添加表项深度、宽度等信息 | 冯雪峰
2016-5-16 | V1.4 | L2_ENTRY key_type=VFI，去掉MODULE_ID这个字段 | 冯雪峰

## L2MC_t
TABLE_COUNT | TABLE_BITS_WIDTH | TABLE_TYPE | HASH_ALGORITHM | CSR_MOD | CSR_ADDR | TABLE_SHARE | TABLE_DESCRIPTION
8192 | 150 | DIRECT |  |  |  | L3_IPMC_t | L2 Multicast table The multicast table is 1024 entries deep and 32 bits wide. If the destination MAC address is a multicast address, then the result of the destination lookup is a 10-bit index (L2MC_PTR) into this table. The result of the direct index into the L2 multicast table is a bitmap that indicates which ports on the local switch should receive the packet. The MC Port Bitmap is qualified with the VLAN bitmap. The MC Port bitmap is picked up from the L2MC table.
KEY_TYPE | FIELD_NAME | FIELD_BITS | SUB_FIELD_NAME | SUB_FIELD_BITS | DESCRIPTION | DEFAULT_VALUE | NOTES
L2MC_t | VALID1 | 149
| Reserved | 148:141
| PORT_BITMAP1 | 140:75
PORT_BITMAP_W2
PORT_BITMAP_W1
PORT_BITMAP_W0
| VALID0 | 74 |  |  | Indicates that the entry is valid. | 0 | 软件设置
| Reserved | 73:66 |  |  | Reserved
| PORT_BITMAP0 | 65:0 |  |  | Multicast port membership bitmap | 0 | 软件设置
|  |  | PORT_BITMAP_W2 | 65:64 | Multicast port membership | 0
|  |  | PORT_BITMAP_W1 | 63:32 | Multicast port membership | 0
|  |  | PORT_BITMAP_W0 | 31:0 | Multicast port membership | 0

## L2_MOD_FIFO_t
TABLE_COUNT | TABLE_BITS_WIDTH | TABLE_TYPE | HASH_ALGORITHM | CSR_MOD | CSR_ADDR | TABLE_SHARE | TABLE_DESCRIPTION
128 | 165 | DIRECT |  |  |  |  | FIFO for operations that MODify the L2_ENTRY table.
KEY_TYPE | FIELD_NAME | FIELD_BITS | SUB_FIELD_NAME | SUB_FIELD_BITS | DESCRIPTION | DEFAULT_VALUE | NOTES
L2_MOD_FIFO_t | STATION_MOVE | 164 |  |  | Only valid if OPERATION is L2_INSERT or LEARN. 0x0 = Learn 0x1 = Station Move | 0 | 软件设置，表示软件干涉的操作 是基于学习还是迁移
| REPLACED_ASSOC_DATA | 163:125 |  |  | If a station move occurred, this field contains the old associated data (bits 63 thru 120 in L2_ENTRY_ONLY). Only valid if STATION_MOVE is 1 | 0 | 软件设置，迁移要被替换的表项数据
| L2_ENTRY_DATA | 124:22 |  |  | L2_ENTRY data as specified in L2_ENTRY_ONLY. | 0 | 软件设置，新的表项数据
| BUCKET_INDEX | 21:8 |  |  | Index to the bucket of the L2_ENTRY table effected | 0 | 软件设置，软件和硬件同一个hash算法 计算得到的bucket和entry index
| ENTRY_INDEX | 7:5 |  |  | Index to the entry of the L2_ENTRY table effected | 0 | 软件设置
| RESERVED_0 | 4 |  |  | Reserved | 0
| OPERATION | 3:0 |  |  | Operation type. 0x0 = L2_DELETE — Entry recorded due to CPU DELETE command. 0x1 = AGE — Entry recorded due to HW AGE command. 0x2 = L2_INSERT — Entry recorded due to CPU INSERT command. 0x3 = LEARN — Entry recorded due to HW LEARN command. 0x4 = MEMWR — Entry recorded due to CPU MEMWR command. 0x5 = OVERFLOW — A L2_INSERT or LEARN command failed due to L2_ENTRY being full (bucket full and overflow full). Recording of this event is enabled with L2_LEARN_CONTROL.L2_RECORD_OVERFLOW_ENABLE. L2_ENTRY was not modified. 0x6 = L2_BULK_DELETE — Entry recorded due to L2 Bulk Delete command. 0x7 = L2_BULK_AGE — Entry recorded due to L2 Bulk Age command. | 0 | L2_ENTRY表项发生了变化 都需要在这里添加一条记录

## PORT_BRIDGE_BMAP_t
TABLE_COUNT | TABLE_BITS_WIDTH | TABLE_TYPE | HASH_ALGORITHM | CSR_MOD | CSR_ADDR | TABLE_SHARE | TABLE_DESCRIPTION
1 | 66 | DIRECT |  |  |  |  | Bitmap of ports with port_bridge enabled.
KEY_TYPE | FIELD_NAME | FIELD_BITS | SUB_FIELD_NAME | SUB_FIELD_BITS | DESCRIPTION | DEFAULT_VALUE | NOTES
PORT_BRIDGE_BMAP_t | BITMAP | 65:0 |  |  | Bitmap of all front-panel ports with port_bridge enabled. Include HiGig ports to enable same port switching. Should be programmed the same as PORT_TABLE[port].PORT_BRIDGE | 0 | 汇总，PORT表项中 基于端口使能
|  |  | BITMAP_W2 | 65:64 | Overlay bitmap for ports 65:64 | 0
|  |  | BITMAP_W1 | 63:32 | Overlay bitmap for ports 63:32 | 0
|  |  | BITMAP_W0 | 31:0 | Overlay bitmap for ports 31:0 | 0

## VLAN_STG_t
TABLE_COUNT | TABLE_BITS_WIDTH | TABLE_TYPE | HASH_ALGORITHM | CSR_MOD | CSR_ADDR | TABLE_SHARE | TABLE_DESCRIPTION
128 | 140 | DIRECT |  |  |  |  | This table is indexed by Spanning Tree Group from the VLAN table (VLAN.STG) and the ingress port number. It is used to get the spanning tree state of the ingress port for a particular VLAN. The following are the spanning tree states: 0 = Disabled. All packets are dropped, including control packets, even BPDUs. 1 = Blocking. All control/BPDU packets are sent to the CPU, all other packets are dropped (no L2 address learning). 2 = Learning. All control/BPDU packets are sent to the CPU, all other packets are dropped (L2 addresses are learned). 3 = Forwarding. All control/BPDU packets are sent to the CPU, all other packets are forwarded as normal.
KEY_TYPE | FIELD_NAME | FIELD_BITS | SUB_FIELD_NAME | SUB_FIELD_BITS | DESCRIPTION | DEFAULT_VALUE | NOTES
VLAN_STG_t | RESERVED_0 | 139:132 |  |  | Reserved | 0
| SP_TREE_PORT65 | 131:130 |  |  | Spanning Tree State for port 65 | 0 | 软件更新
| SP_TREE_PORT64 | 129:128 |  |  | Spanning Tree State for port 64 | 0 | 软件更新
| SP_TREE_PORT63 | 127:126 |  |  | Spanning Tree State for port 63 | 0 | 软件更新
| SP_TREE_PORT62 | 125:124 |  |  | Spanning Tree State for port 62 | 0 | 软件更新
| SP_TREE_PORT61 | 123:122 |  |  | Spanning Tree State for port 61 | 0 | 软件更新
| SP_TREE_PORT60 | 121:120 |  |  | Spanning Tree State for port 60 | 0 | 软件更新
| SP_TREE_PORT59 | 119:118 |  |  | Spanning Tree State for port 59 | 0 | 软件更新
| SP_TREE_PORT58 | 117:116 |  |  | Spanning Tree State for port 58 | 0 | 软件更新
| SP_TREE_PORT57 | 115:114 |  |  | Spanning Tree State for port 57 | 0 | 软件更新
| SP_TREE_PORT56 | 113:112 |  |  | Spanning Tree State for port 56 | 0 | 软件更新
| SP_TREE_PORT55 | 111:110 |  |  | Spanning Tree State for port 55 | 0 | 软件更新
| SP_TREE_PORT54 | 109:108 |  |  | Spanning Tree State for port 54 | 0 | 软件更新
| SP_TREE_PORT53 | 107:106 |  |  | Spanning Tree State for port 53 | 0 | 软件更新
| SP_TREE_PORT52 | 105:104 |  |  | Spanning Tree State for port 52 | 0 | 软件更新
| SP_TREE_PORT51 | 103:102 |  |  | Spanning Tree State for port 51 | 0 | 软件更新
| SP_TREE_PORT50 | 101:100 |  |  | Spanning Tree State for port 50 | 0 | 软件更新
| SP_TREE_PORT49 | 99:98 |  |  | Spanning Tree State for port 49 | 0 | 软件更新
| SP_TREE_PORT48 | 97:96 |  |  | Spanning Tree State for port 48 | 0 | 软件更新
| SP_TREE_PORT47 | 95:94 |  |  | Spanning Tree State for port 47 | 0 | 软件更新
| SP_TREE_PORT46 | 93:92 |  |  | Spanning Tree State for port 46 | 0 | 软件更新
| SP_TREE_PORT45 | 91:90 |  |  | Spanning Tree State for port 45 | 0 | 软件更新
| SP_TREE_PORT44 | 89:88 |  |  | Spanning Tree State for port 44 | 0 | 软件更新
| SP_TREE_PORT43 | 87:86 |  |  | Spanning Tree State for port 43 | 0 | 软件更新
| SP_TREE_PORT42 | 85:84 |  |  | Spanning Tree State for port 42 | 0 | 软件更新
| SP_TREE_PORT41 | 83:82 |  |  | Spanning Tree State for port 41 | 0 | 软件更新
| SP_TREE_PORT40 | 81:80 |  |  | Spanning Tree State for port 40 | 0 | 软件更新
| SP_TREE_PORT39 | 79:78 |  |  | Spanning Tree State for port 39 | 0 | 软件更新
| SP_TREE_PORT38 | 77:76 |  |  | Spanning Tree State for port 38 | 0 | 软件更新
| SP_TREE_PORT37 | 75:74 |  |  | Spanning Tree State for port 37 | 0 | 软件更新
| SP_TREE_PORT36 | 73:72 |  |  | Spanning Tree State for port 36 | 0 | 软件更新
| SP_TREE_PORT35 | 71:70 |  |  | Spanning Tree State for port 35 | 0 | 软件更新
| SP_TREE_PORT34 | 69:68 |  |  | Spanning Tree State for port 34 | 0 | 软件更新
| SP_TREE_PORT33 | 67:66 |  |  | Spanning Tree State for port 33 | 0 | 软件更新
| SP_TREE_PORT32 | 65:64 |  |  | Spanning Tree State for port 32 | 0 | 软件更新
| SP_TREE_PORT31 | 63:62 |  |  | Spanning Tree State for port 31 | 0 | 软件更新
| SP_TREE_PORT30 | 61:60 |  |  | Spanning Tree State for port 30 | 0 | 软件更新
| SP_TREE_PORT29 | 59:58 |  |  | Spanning Tree State for port 29 | 0 | 软件更新
| SP_TREE_PORT28 | 57:56 |  |  | Spanning Tree State for port 28 | 0 | 软件更新
| SP_TREE_PORT27 | 55:54 |  |  | Spanning Tree State for port 27 | 0 | 软件更新
| SP_TREE_PORT26 | 53:52 |  |  | Spanning Tree State for port 26 | 0 | 软件更新
| SP_TREE_PORT25 | 51:50 |  |  | Spanning Tree State for port 25 | 0 | 软件更新
| SP_TREE_PORT24 | 49:48 |  |  | Spanning Tree State for port 24 | 0 | 软件更新
| SP_TREE_PORT23 | 47:46 |  |  | Spanning Tree State for port 23 | 0 | 软件更新
| SP_TREE_PORT22 | 45:44 |  |  | Spanning Tree State for port 22 | 0 | 软件更新
| SP_TREE_PORT21 | 43:42 |  |  | Spanning Tree State for port 21 | 0 | 软件更新
| SP_TREE_PORT20 | 41:40 |  |  | Spanning Tree State for port 20 | 0 | 软件更新
| SP_TREE_PORT19 | 39:38 |  |  | Spanning Tree State for port 19 | 0 | 软件更新
| SP_TREE_PORT18 | 37:36 |  |  | Spanning Tree State for port 18 | 0 | 软件更新
| SP_TREE_PORT17 | 35:34 |  |  | Spanning Tree State for port 17 | 0 | 软件更新
| SP_TREE_PORT16 | 33:32 |  |  | Spanning Tree State for port 16 | 0 | 软件更新
| SP_TREE_PORT15 | 31:30 |  |  | Spanning Tree State for port 15 | 0 | 软件更新
| SP_TREE_PORT14 | 29:28 |  |  | Spanning Tree State for port 14 | 0 | 软件更新
| SP_TREE_PORT13 | 27:26 |  |  | Spanning Tree State for port 13 | 0 | 软件更新
| SP_TREE_PORT12 | 25:24 |  |  | Spanning Tree State for port 12 | 0 | 软件更新
| SP_TREE_PORT11 | 23:22 |  |  | Spanning Tree State for port 11 | 0 | 软件更新
| SP_TREE_PORT10 | 21:20 |  |  | Spanning Tree State for port 10 | 0 | 软件更新
| SP_TREE_PORT9 | 19:18 |  |  | Spanning Tree State for port 9 | 0 | 软件更新
| SP_TREE_PORT8 | 17:16 |  |  | Spanning Tree State for port 8 | 0 | 软件更新
| SP_TREE_PORT7 | 15:14 |  |  | Spanning Tree State for port 7 | 0 | 软件更新
| SP_TREE_PORT6 | 13:12 |  |  | Spanning Tree State for port 6 | 0 | 软件更新
| SP_TREE_PORT5 | 11:10 |  |  | Spanning Tree State for port 5 | 0 | 软件更新
| SP_TREE_PORT4 | 9:8 |  |  | Spanning Tree State for port 4 | 0 | 软件更新
| SP_TREE_PORT3 | 7:6 |  |  | Spanning Tree State for port 3 | 0 | 软件更新
| SP_TREE_PORT2 | 5:4 |  |  | Spanning Tree State for port 2 | 0 | 软件更新
| SP_TREE_PORT1 | 3:2 |  |  | Spanning Tree State for port 1 | 0 | 软件更新
| SP_TREE_PORT0 | 1:0 |  |  | Spanning Tree State for port 0 | 0 | 软件更新