## l2_entry_t
TABLE_COUNT | TABLE_BITS_WIDTH | TABLE_TYPE | HASH_ALGORITHM | CSR_MOD | CSR_ADDR | TABLE_SHARE | TABLE_DESCRIPTION
40960 | 105 | HASH |  |  |  |  | Combined hardware-managed L2 entry table. Includes L2_ENTRY, L2_HITDA, andL2_HITSA. This table and the three tables it includes are hashed tables. The fields used for the hash depends on the definition specified in KEY_TYPE. To manipulate and look up entries in the table, use S-channel Message OPCODES TBL_INS, TBL_DEL and TBL_LKUP.
KEY_TYPE | FIELD_NAME | FIELD_BITS | SUB_FIELD_NAME | SUB_FIELD_BITS | DESCRIPTION | DEFAULT_VALUE | NOTES
L2(KEY_TYPE=0x0) | Reserved | 104:102 |  |  |  | 0 | 硬件更新
| HITSA | 101 |  |  | Source hit update bit . This bit is set if there is a match with the source address. It is used in hardware aging mechanism. If the AGE TIME duration is expired and this bit is not set, then this entry is purged out by the aging process, provided that the STATIC_BIT is not set | 0 | 硬件更新
| HITDA | 100 |  |  | Destination hit update bit This bit is set if there is a match with the destination address. It is used in aging mechanism. If the AGE TIME duration is expired and this bit is not set, then this entry is purged out by the aging process, provided that the STATIC_BIT is not set | 0 | 硬件更新
| Reserved | 99 |  |  | Even parity for the L2_ENTRY RAM fields (excludes HIT bits) | 0 | 软件设置
| Reserved | 98 |  |  | Reserved
| SCP | 97 |  |  | Source CoS Priority If this bit is set in the matched source entry, the source CoS has priority over destination CoS | 0 | 软件设置
| SRC_DISCARD | 96 |  |  | Source Discard This bit identifies whether the packet should be discarded based on the source address. Set to discard | 0 | 软件设置
| CPU | 95 |  |  | CPU bit Sends the packet to the CPU when set | 0 | 软件设置
| DST_DISCARD | 94 |  |  | Destination Discard This bit identifies whether the packet should be discarded based on the destination address. Set to discard | 0 | 软件设置
| STATIC_BIT | 93 |  |  | Indicates entry is software programmed and static | 0 | 软件设置
| PENDING | 92 |  |  | Indicates that the entry is pending validation from software | 0 | 硬件更新
| Reserved | 91:87 |  |  | Reserved
| CLASS_ID | 86:81 |  |  | L2 Classification ID used for ingress ContentAware engine | 0 | 软件设置
| DEST_TYPE | 80:79 |  |  | Indicates destination type:(key_type = 0x0) 00 = {MODID, PORT} or L2MC_index 01 = {'0', TGID } or L2MC_index Indicates destination type.:(key_type = 0x1) 1* = DVP 0* = Multicast (L3MC_index) | 0 | 硬件添加表项设置为0，可以由软件来更新
|  |  | VPG_TYPE | 80 | Indicates destination is a Virtual Port Group | 0 | 软件设置
|  |  | T | 79 | Trunk bit (overlay) Indicates destination is a LAG | 0 | 硬件更新
| DESTINATION | 78:64 |  |  | MODULE_ID [14:7] PORT_NUM [6:0] TRILL_NETWORK_RECEIVERS_PRESENT [13:13] MC_PTR [12:0] VPG [12:0] TGID [9:0] | 0 | 硬件更新
|  |  | MODULE_ID | 78:71 | Module ID if T = 0 and VPG_TYPE = 0 | 0 | 硬件更新
|  |  | TRILL_NETWORK_RECEIVERS_PRESENT | 77 | Indicates that the frame must be looped back for TRILL domain processing | 0 | 软件设置
|  |  | L2MC_PTR | 76:64 | L2MC pointer if MAC_ADDR[40] = 1 | 0 | 软件设置
|  |  | VPG | 76:64 | Virtual port group if VPG_TYPE = 1 | 0 | 软件设置
|  |  | TGID | 73:64 | Trunk ID value if T = 1 | 0 | 硬件更新
|  |  | PORT_NUM | 70:64 | Port if T = 0 and VPG_TYPE = 0 | 0 | 硬件更新
| MAC_ADDR | 63:16 | MAC_ADDR | 63:16 | mac addr | 0 | 硬件更新
| VLAN_ID_VFI | 15:4 |  |  | vlan id or vfi | 0 | 硬件更新
|  |  | VLAN_ID | 15:4
|  |  | VFI | 13:4
| KEY_TYPE | 3:1 | KEY_TYPE | 3:1 | 0x0 = L2 key = { ovid, mac } 0x1 = VFI key = { 0, vfi, mac } | 0 | 硬件更新
| VALID | 0 |  |  | Indicates that the entry is valid | 0 | 硬件更新

## l3_entry_ipv4_unicast_t
TABLE_COUNT | TABLE_BITS_WIDTH | TABLE_TYPE | HASH_ALGORITHM | CSR_MOD |  | CSR_ADDR | TABLE_SHARE | TABLE_DESCRIPTION
40960 | KEY_TYPE=0: 86 | HASH |  |  |  |  | L2_ENTRY_t L3_DEFIP_ALPM_IPV4_t L3_DEFIP_ALPM_IPV4_1_t L3_DEFIP_ALPM_IPV6_64_t L3_DEFIP_ALPM_IPV6_64_1_t L3_DEFIP_ALPM_IPV6_128_t L3_DEFIP_ALPM_IPV6_128_1_t | This table is a hashed table using SIP, DIP, VLAN ID, and VRF ID for the search key. To manipulate and lookup entries in the table, use S-channel Message OPCODES TBL_INS, TBL_DEL and TBL_LKUP. 该表由软件更新设置，建议硬件初始化为全0
KEY_TYPE | FIELD_NAME | FIELD_BITS | SUB_FIELD_NAME | SUB_FIELD_BITS | IS_KEY | DESCRIPTION | DEFAULT_VALUE | NOTES
L3_ENTRY_IPV4_UNICAST_t(KEY_TYPE=0x0) | hit | 104
| RESERVED | 103:86
| NEXT_HOP_INDEX | 85:72 |  |  | 0 | Index for the next hop tables | -
| RESERVED | 71 |  |  | 0 | Reserved
| FLEX_CTR_BASE_COUNTER_IDX | 70:59 |  |  | 0 | (Half-entry0) Base Counter Index that will be used to compute the final counter index. | -
| FLEX_CTR_OFFSET_MODE | 58:57 |  |  | 0 | (Half-entry0) Mode to decide the packet attributes used to compute the final counter index | -
| FLEX_CTR_POOL_NUMBER | 56:54 |  |  | 0 | (Half-entry0) Counter pool that will be updated. | -
| CLASS_ID | 53:48 |  |  | 0 | L3 Classification ID used for ingress ContentAware Engine. | -
| DST_DISCARD | 47 |  |  | 0 | Destination Discard: This bit identifies whether the packet should be discarded based on the destination address. Set to discard. | -
| RESERVED | 46 |  |  | 0 | Reserved
| VRF_ID | 45:36 |  |  | 1 | VRF ID for L3 routing lookups | -
| IP_ADDR | 35:4 |  |  | 1 | 32 bit IP address | -
| KEY_TYPE | 3:1 |  |  | 1 | KEY: Key type 0x0 = IPV4_UNICAST（select this） 0x1 = IPV4_MULTICAST 0x2 = IPV6_UNICAST 0x3 = IPV6_MULTICAST 0x4 = Reserved 0x5 = Reserved 0x6 = Reserved 0x7 = Reserved | -
| VALID | 0 |  |  | 0 | Entry is valid | -

## l3_entry_ipv6_unicast_t
TABLE_COUNT | TABLE_BITS_WIDTH | TABLE_TYPE | HASH_ALGORITHM | CSR_MOD |  | CSR_ADDR | TABLE_SHARE | TABLE_DESCRIPTION
40960 | KEY_TYPE=2: 190 | HASH |  |  |  |  | L2_ENTRY_t L3_DEFIP_ALPM_IPV4_t L3_DEFIP_ALPM_IPV4_1_t L3_DEFIP_ALPM_IPV6_64_t L3_DEFIP_ALPM_IPV6_64_1_t L3_DEFIP_ALPM_IPV6_128_t L3_DEFIP_ALPM_IPV6_128_1_t | This table is a hashed table using SIP, DIP, VLAN ID, and VRF ID for the search key. To manipulate and lookup entries in the table, use S-channel Message OPCODES TBL_INS, TBL_DEL and TBL_LKUP. 该表由软件更新设置，建议硬件初始化为全0
KEY_TYPE | FIELD_NAME | FIELD_BITS | SUB_FIELD_NAME | SUB_FIELD_BITS | IS_KEY | DESCRIPTION | DEFAULT_VALUE | NOTES
L3_ENTRY_IPV6_UNICAST_t | hit | 209
| RESERVED | 208
| FLEX_CTR_BASE_COUNTER_IDX | 207:196 |  |  | 0 | (Half-entry0) Base Counter Index that will be used to compute the final counter index. | -
| FLEX_CTR_OFFSET_MODE | 195:194 |  |  | 0 | (Half-entry0) Mode to decide the packet attributes used to compute the final counter index | -
| FLEX_CTR_POOL_NUMBER | 193:191 |  |  | 0 | (Half-entry0) Counter pool that will be updated. | -
| NEXT_HOP_INDEX | 190:177 |  |  | 0 | Index for the next hop tables | -
| RESERVED | 176:173 |  |  | 0 | Reserved | -
| IP_ADDR_UPR_64 | 172:109 |  |  | 1 | Upper 64 bits of the IP address | -
| KEY_TYPE_1 | 108:106 |  |  | 0 | 0x0 = IPV4_UNICAST 0x1 = IPV4_MULTICAST（select this） 0x2 = IPV6_UNICAST 0x3 = IPV6_MULTICAST 0x4 = Reserved 0x5 = Reserved 0x6 = Reserved 0x7 = Reserved | -
| VALID_1 | 105 |  |  | 0 | Entry is valid，与valid_0需相同 | -
| RESERVED | 104:87
| RESERVED | 86 |  |  | 0 |  | -
| DST_DISCARD | 85 |  |  | 0 | Destination Discard | -
| CLASS_ID | 84:79 |  |  | 0 | L3 Classification ID used for ingress ContentAware Engine. | -
| RESERVED | 78 |  |  | 0 | Reserved | -
| VRF_ID | 77:68 |  |  | 1 | VRF ID for L3 routing lookups | -
| IP_ADDR_LWR_64 | 67:4 |  |  | 1 | Lower 64 bits of the IP address | -
| KEY_TYPE_0 | 3:1 |  |  | 1 | 0x0 = IPV4_UNICAST 0x1 = IPV4_MULTICAST（select this） 0x2 = IPV6_UNICAST 0x3 = IPV6_MULTICAST 0x4 = Reserved 0x5 = Reserved 0x6 = Reserved 0x7 = Reserved | -
| VALID_0 | 0 |  |  | 0 | Entry is valid | -

## l3_entry_ipv4_multicast_t
TABLE_COUNT | TABLE_WIDTH | TABLE_TYPE | HASH_ALGORITHM | CSR_MOD |  | CSR_ADDR | TABLE_SHARE | TABLE_DESCRIPTION
40960 | 190 | HASH |  |  |  |  | L3_ENTRY_IPV4_UNICAST_t L3_ENTRY_IPV6_UNICAST_t L3_ENTRY_IPV6_MULTICAST_t | L3 routing table IPV4 MULTICAST view This table is a hashed table using SIP, GROUP_DIP, VLAN ID, and VRF ID for the search key.
KEY_TYPE | FIELD_NAME | FIELD_BITS | SUB_FIELD_NAME | SUB_FIELD_BITS | IS_KEY | DESCRIPTION | DEFAULT_VALUE | NOTES
L3_ENTRY_IPV4_MULTICAST_t | hit | 209
| Reserved | 208
| FLEX_CTR_BASE_COUNTER_IDX0 | 207:196 |  |  | 0 | (Half-entry0) Base Counter Index that will be used to compute the final counter index. | -
| FLEX_CTR_OFFSET_MODE0 | 195:194 |  |  | 0 | (Half-entry0) Mode to decide the packet attributes used to compute the final counter index | -
| FLEX_CTR_POOL_NUMBER0 | 193:191 |  |  | 0 | (Half-entry0) Counter pool that will be updated. | -
| L3IIF_VLANID | 190:178 |  |  | 1
|  |  | L3_IIF | 172:160 | 0 | KEY: L3_IIF (was VLAN ID) | - | 软件设置
|  |  | VLAN_ID_BIT12 | 172 | 0 | KEY: Extend the VLAN ID to support L3_IIF | -
|  |  | VLAN_ID | 171:160 | 0 | KEY: VLAN ID | -
| Reserved | 177:130 |  |  | 0 |  | 0
| L3MC_INDEX | 129:118 |  |  | 0 | Index into the L3MC table | - | 软件设置
| Reserved | 117:109 |  |  | 0 | IPV4MC::RESERVED_1[99:96] | 0
| KEY_TYPE_1 | 108:106 |  |  | 0 | KEY: Key type 0x0 = IPV4_UNICAST 0x1 = IPV4_MULTICAST 0x2 = IPV6_UNICAST（select this） 0x3 = IPV6_MULTICAST 0x4 = Reserved 0x5 = Reserved 0x6 = Reserved 0x7 = Reserved | - | 软件设置
| VALID_1 | 105 |  |  | 0 | Entry is valid，与valid_0需相同 | - | 软件设置
| Reserved | 104:87
| Reserved | 86 |  |  | 0 |  | 0
| DST_DISCARD | 85 |  |  | 0 | Destination Discard This bit identifies whether the packet should be discarded based on the destination address. Set to discard. | - | 软件设置
| CLASS_ID | 84:79 |  |  | 0 | L3 Classification ID used for ingress ContentAware Engine. | - | 软件设置
| TRILL_NETWORK_RECEIVERS_PRESENT | 78 |  |  | 0 | Indicates that the frame must be looped back for TRILL domain forwarding. | - | 软件设置
| VRF_ID | 77:68 |  |  | 1 | VRF ID for L3 routing lookups | - | 软件设置
| SOURCE_IP_ADDR | 67:36 |  |  | 1 | KEY: 32 bit source IP address | - | 软件设置
| GROUP_IP_ADDR | 35:4 |  |  | 1 | 32 bit group IP address | - | 软件设置
| KEY_TYPE_0 | 3:1 |  |  | 1 | KEY: Key type 0x0 = IPV4_UNICAST 0x1 = IPV4_MULTICAST 0x2 = IPV6_UNICAST（select this） 0x3 = IPV6_MULTICAST 0x4 = Reserved 0x5 = Reserved 0x6 = Reserved 0x7 = Reserved | - | 软件设置
| VALID_0 | 0 |  |  | 0 | Entry is valid | - | 软件设置

## l3_entry_ipv6_multicast_t
TABLE_COUNT | TABLE_WIDTH | TABLE_TYPE | HASH_ALGORITHM | CSR_MOD |  | CSR_ADDR | TABLE_SHARE | TABLE_DESCRIPTION
40960 | 347 | HASH |  |  |  |  | L3_ENTRY_IPV4_UNICAST_t L3_ENTRY_IPV6_UNICAST_t L3_ENTRY_IPV4_MULTICAST_t | L3 routing table IPV6 MULTICAST view This table is a hashed table using SIP, DIP, VLAN ID, and VRF ID for the search key. To manipulate and lookup entries in the table, use S-channel Message OPCODES TBL_INS, TBL_DEL and TBL_LKUP.
KEY_TYPE | FIELD_NAME | FIELD_BITS | SUB_FIELD_NAME | SUB_FIELD_BITS | IS_KEY | DESCRIPTION | DEFAULT_VALUE | NOTES
L3_ENTRY_IPV6_MULTICAST_t | hit | 419
| Reserved | 418:401
| Reserved | 400 |  |  | 0 | Reserved |  | -
| FLEX_CTR_BASE_COUNTER_IDX0 | 399:388 |  |  | 0 | (Half-entry0) Base Counter Index that will be used to compute the final counter index. | -
| FLEX_CTR_OFFSET_MODE0 | 387:386 |  |  | 0 | (Half-entry0) Mode to decide the packet attributes used to compute the final counter index | -
| FLEX_CTR_POOL_NUMBER0 | 385:383 |  |  | 0 | (Half-entry0) Counter pool that will be updated. | -
| SOURCE_IP_ADDR_UPR_64 | 382:319 |  |  | 1 | Upper 64 bits of the Source IP address. | - | 软件设置
| KEY_TYPE_3 | 318:316 |  |  | 0 | KEY: Key type 0x0 = IPV4_UNICAST 0x1 = IPV4_MULTICAST 0x2 = IPV6_UNICAST 0x3 = IPV6_MULTICAST（select this） 0x4 = Reserved 0x5 = Reserved 0x6 = Reserved 0x7 = Reserved | - | 软件设置
| VALID_3 | 315 |  |  | 0 | Entry is valid，与valid_0需相同 | - | 软件设置
| Reserved | 314:297
| Reserved | 296:292 |  |  | 0 | Reserved |  | -
| Reserved | 291 |  |  | 0 | Index into the L3MC table(upper 1 bit of L3MC_INDEX) | - | 软件设置
| L3IIF_VLANID | 290:278 |  |  | 1
|  |  | L3_IIF | 254:242 | 0 | KEY: L3_IIF (was VLAN ID) | - | 软件设置
|  |  | VLAN_ID_BIT12 | 254 | 0 | KEY: Extend the VLAN ID to support L3_IIF | -
|  |  | VLAN_ID | 253:242 | 0 | KEY: VLAN ID | -
| SOURCE_IP_ADDR_LWR_64 | 277:214 |  |  | 1 | Lower 64 bits of the Source IP address | - | 软件设置
| KEY_TYPE_2 | 213:211 |  |  | 0 | KEY: Key type 0x0 = IPV4_UNICAST 0x1 = IPV4_MULTICAST 0x2 = IPV6_UNICAST 0x3 = IPV6_MULTICAST（select this） 0x4 = Reserved 0x5 = Reserved 0x6 = Reserved 0x7 = Reserved | - | 软件设置
| VALID_2 | 210 |  |  | 0 | Entry is valid，与valid_0需相同 | - | Subtopic
| Reserved | 209:192
| Reserved | 191 |  |  | 0 | Reserved | -
| L3MC_INDEX | 190:179 |  |  | 0 | Index into the L3MC table(lower 12 bits of L3MC_INDEX) | - | 软件设置
| Reserved | 178:165 |  |  | 0 | Reserved |  | -
| GROUP_IP_ADDR_UPR_56 | 164:109 |  |  | 1 | Upper 56 bits of the Group IP address | - | 软件设置
| KEY_TYPE_1 | 108:106 |  |  | 0 | KEY: Key type 0x0 = IPV4_UNICAST 0x1 = IPV4_MULTICAST 0x2 = IPV6_UNICAST 0x3 = IPV6_MULTICAST（select this） 0x4 = Reserved 0x5 = Reserved 0x6 = Reserved 0x7 = Reserved | - | 软件设置
| VALID_1 | 105 |  |  | 0 | Entry is valid，与valid_0需相同 | - | 软件设置
| Reserved | 104:87
| Reserved | 86 |  |  | 0 | Even parity for the L3_ENTRY RAM fields entry 0 (excludes HIT bit) | -
| DST_DISCARD | 85 |  |  | 0 | Destination Discard This bit identifies whether the packet should be discarded based on the destination address. Set to discard. | - | 软件设置
| CLASS_ID | 84:79 |  |  | 0 | L3 Classification ID used for ingress ContentAware Engine | - | 软件设置
| TRILL_NETWORK_RECEIVERS_PRESENT | 78 |  |  | 0 | Indicates that the frame must be looped back for TRILL domain forwarding | - | 软件设置
| VRF_ID | 77:68 |  |  | 1 | VRF ID for L3 routing lookups | - | 软件设置
| GROUP_IP_ADDR_LWR_64 | 67:4 |  |  | 1 | Lower 64 bits of the Group IP address | - | 软件设置
| KEY_TYPE_0 | 3:1 |  |  | 1 | KEY: Key type 0x0 = IPV4_UNICAST 0x1 = IPV4_MULTICAST 0x2 = IPV6_UNICAST 0x3 = IPV6_MULTICAST（select this） 0x4 = Reserved 0x5 = Reserved 0x6 = Reserved 0x7 = Reserved | - | 软件设置
| VALID_0 | 0 |  |  | 0 | Entry is valid | - | 软件设置

## egr_vlan_xlate_t
TABLE_COUNT | TABLE_BITS_WIDTH | TABLE_TYPE | HASH_ALGORITHM | CSR_MOD | CSR_ADDR | TABLE_SHARE | TABLE_DESCRIPTION
512 | 336 | HASH | ZERO(始终返回0作为HASH值） CRC32_UPPER（取CRC32的高16位作为HASH值） CRC32_LOWER（取CRC32的低16位作为HASH值） LSB（取KEY低10位作为HASH值） CRC16_LOWER（取CRC16的低8位作为HASH值） CRC16_UPPER（取CRC16的高8位作为HASH值） controled by EGR_VLAN_XLATE_HASH_CONTROL |  |  |  | Memory Table Description: Egress Vlan Translate Lookup Table This table is used to perform egress VLAN translation. The table is hashed where the key for generating the hash is the Outer VID, Virtual Port Group ID, and IVID.
KEY_TYPE | FIELD_NAME | FIELD_BITS | SUB_FIELD_NAME | SUB_FIELD_BITS | DESCRIPTION | DEFAULT_VALUE | NOTES
VLAN_XLATE(KEY_TYPE=0x0) | IVID | 42:31 | IVID | 42:31 | KEY: Internal inner VID or DVP | 1 | 软件设置
| destination | 30:16
|  |  | DST_PORT | 30:24 | Outgoing destination system port for the packet used if EGR_CONFIG_1.VT_SYS_PORT_OVERRIDE is set | 0 | 软件设置
|  |  | DST_MODID | 23:16 | Outgoing destination system modid for the packet used if EGR_CONFIG_1.VT_SYS_PORT_OVERRIDE is set | 0 | 软件设置
|  |  | PORT_GROUP_ID | 22:16 | KEY: Group ID of the egress port. Use EGR_PORT.VT_PORT_GROUP_ID | 0 | 软件设置
| OVID | 15:4 | OVID | 15:4 | KEY: Internal outer VID. Overlay for OLD_VLAN_ID | 1 | 软件设置
| ENTRY_TYPE | 3:1 | ENTRY_TYPE | 3:1 | Entry Type 0x0 = VLAN_XLATE 0x1 = VLAN_XLATE_DVP 0x2 = RESERVED_0 0x3 = ISID_XLATE RESERVED_1 0x4 = ISID_DVP_XLATE RESERVED_2 0x5 = VXLAN_VFI 0x6 = VXLAN_VFI_DVP 0x7 = RESERVED_3 | 0 | 软件设置
| VALID | 0
VLAN_XLATE_DVP(KEY_TYPE=0x1) | IVID | 42:31 | IVID | 42:31 | KEY: Internal inner VID or DVP | 1 | 软件设置
| DVP | 28:16 | DVP | 28:16 | KEY: Outgoing DVP | 0 | 软件设置
| OVID | 15:4 | OVID | 15:4 | KEY: Internal outer VID. Overlay for OLD_VLAN_ID | 1 | 软件设置
| ENTRY_TYPE | 3:1 | ENTRY_TYPE | 3:1 | Entry Type 0x0 = VLAN_XLATE 0x1 = VLAN_XLATE_DVP 0x2 = RESERVED_0 0x3 = ISID_XLATE RESERVED_1 0x4 = ISID_DVP_XLATE RESERVED_2 0x5 = VXLAN_VFI 0x6 = VXLAN_VFI_DVP 0x7 = RESERVED_3 | 0 | 软件设置
| VALID | 0
VXLAN_VFI(KEY_TYPE=0x5) | Reserved | 42:32
| DVP | 31:19 | DVP | 31:19 | KEY: {VFI, DVP} when KEY_TYPE = VXLAN_VFI_DVP. | -
| Reserved | 18:16 | Reserved | 18:16
| VFI | 15:4 | VFI | 15:4 | KEY: {VFI} when KEY_TYPE = VXLAN_VFI. | -
| ENTRY_TYPE | 3:1 | ENTRY_TYPE | 3:1 | Entry Type 0x0 = VLAN_XLATE 0x1 = VLAN_XLATE_DVP 0x2 = RESERVED_0 0x3 = ISID_XLATE RESERVED_1 0x4 = ISID_DVP_XLATE RESERVED_2 0x5 = VXLAN_VFI 0x6 = VXLAN_VFI_DVP 0x7 = RESERVED_3 | 0 | 软件设置
| VALID | 0
VXLAN_VFI_DVP(KEY_TYPE=0x6) | Reserved | 42:32
| DVP | 31:19 | DVP | 31:19 | KEY: {VFI, DVP} when KEY_TYPE = VXLAN_VFI_DVP. | -
| Reserved | 18:16 | Reserved | 18:16
| VFI | 15:4 | VFI | 15:4 | KEY: {VFI} when KEY_TYPE = VXLAN_VFI. | -
| ENTRY_TYPE | 3:1 | ENTRY_TYPE | 3:1 | Entry Type 0x0 = VLAN_XLATE 0x1 = VLAN_XLATE_DVP 0x2 = RESERVED_0 0x3 = ISID_XLATE RESERVED_1 0x4 = ISID_DVP_XLATE RESERVED_2 0x5 = VXLAN_VFI 0x6 = VXLAN_VFI_DVP 0x7 = RESERVED_3 | 0 | 软件设置
| VALID | 0

## egr_vlan_xlate_data_only_t
TABLE_COUNT | TABLE_BITS_WIDTH | TABLE_TYPE | HASH_ALGORITHM | CSR_MOD | CSR_ADDR | TABLE_SHARE | TABLE_DESCRIPTION
4096 | 55 | DIRECT | ZERO(始终返回0作为HASH值） CRC32_UPPER（取CRC32的高16位作为HASH值） CRC32_LOWER（取CRC32的低16位作为HASH值） LSB（取KEY低10位作为HASH值） CRC16_LOWER（取CRC16的低8位作为HASH值） CRC16_UPPER（取CRC16的高8位作为HASH值） controled by EGR_VLAN_XLATE_HASH_CONTROL |  |  |  | Memory Table Description: Egress Vlan Translate Lookup Table This table is used to perform egress VLAN translation. The table is hashed where the key for generating the hash is the Outer VID, Virtual Port Group ID, and IVID.
KEY_TYPE | FIELD_NAME | FIELD_BITS | SUB_FIELD_NAME | SUB_FIELD_BITS | DESCRIPTION | DEFAULT_VALUE | NOTES
VLAN_XLATE(KEY_TYPE=0x0) | FLEX_CTR_BASE_COUNTER_IDX | 97:86 |  |  | Base Counter Index that will be used to compute the final counter index. | -
| FLEX_CTR_OFFSET_MODE | 85:84 |  |  | Mode to decide the packet attributes used to compute the final counter index. | -
| TAG_ACTION_PROFILE_PTR | 83:78 |  |  | Egress VLAN tag action profile pointer, used as the index into the EGR_VLAN_TAG_ACTION_PROFILE table | 0 | 软件设置
| IPRI_CFI_SEL | 77 |  |  | 0x0 = Inner VLAN tag's PCP/CFI bits are assigned from EGR_VLAN_XLATE.NEW_IPRI/NEW_ICFI. 0x1 = Inner VLAN tag's PCP/CFI bits are mapped from EGR_MPLS_EXP_MAPPING_2 table based on PHB and EGR_VLAN_XLATE.IPRI_MAPPING_PTR | 0 | 软件设置
| IPRI_ICFI | 76:73
|  |  | IPRI_MAPPING_PTR | 76:73 | Profile used to map PHB into inner VLAN tag's PCP/CFI bits in the EGR_MPLS_EXP_MAPPING_2 table | 0 | 软件设置
|  |  | NEW_ICFI | 76 | CFI/DE associated with inner VLAN tag | 0 | 软件设置
|  |  | NEW_IPRI | 75:73 | New Inner Priority | 0 | 软件设置
| NEW_IVID | 72:61 |  |  | New Outgoing I-VID | 1 | 软件设置
| OPRI_CFI_SEL | 60 |  |  | 0x0 = Outer VLAN tag's PCP/DE bits are assigned from EGR_VLAN_XLATE.NEW_OPRI/NEW_OCFI. 0x1 = Outer VLAN tag's PCP/DE bits are mapped from EGR_MPLS_EXP_MAPPING_1 table based on PHB and EGR_VLAN_XLATE.OPRI_MAPPING_PTR | 0 | 软件设置
| Reserved | 59
| OPRI_OCFI | 58:55
|  |  | OPRI_MAPPING_PTR | 58:55 | Profile used to map PHB into outer VLAN tag's PCP/DE bits in the EGR_MPLS_EXP_MAPPING_1 table | 0 | 软件设置
|  |  | NEW_OCFI | 58 | CFI/DE associated with outer VLAN tag | 0 | 软件设置
|  |  | NEW_OPRI | 57:55 | New outgoing Outer PRI if OPRI_CFI_SEL = 0 | 0 | 软件设置
|  |  | PRI | 57:55 | New PRI value. OVERLAY for NEW_OPRI | 0 | 软件设置
| OVID_VID | 54:43
|  |  | NEW_OVID | 54:43 | New outgoing outer VID | 1 | 软件设置
|  |  | NEW_VID | 54:43 | Overlay for NEW_VLAN_ID | 1 | 软件设置
|  |  | NEW_VLAN_ID | 54:43 | VID to be used to translate the original packet or so far constructed VID at L3 stage | 1 | 软件设置
VLAN_XLATE_DVP(KEY_TYPE=0x1) | FLEX_CTR_BASE_COUNTER_IDX | 97:86 |  |  | Base Counter Index that will be used to compute the final counter index. | -
| FLEX_CTR_OFFSET_MODE | 85:84 |  |  | Mode to decide the packet attributes used to compute the final counter index. | -
| TAG_ACTION_PROFILE_PTR | 83:78 |  |  | Egress VLAN tag action profile pointer, used as the index into the EGR_VLAN_TAG_ACTION_PROFILE table | 0 | 软件设置
| IPRI_CFI_SEL | 77 |  |  | 0x0 = Inner VLAN tag's PCP/CFI bits are assigned from EGR_VLAN_XLATE.NEW_IPRI/NEW_ICFI. 0x1 = Inner VLAN tag's PCP/CFI bits are mapped from EGR_MPLS_EXP_MAPPING_2 table based on PHB and EGR_VLAN_XLATE.IPRI_MAPPING_PTR | 0 | 软件设置
| IPRI_ICFI | 76:73
|  |  | IPRI_MAPPING_PTR | 76:73 | Profile used to map PHB into inner VLAN tag's PCP/CFI bits in the EGR_MPLS_EXP_MAPPING_2 table | 0 | 软件设置
|  |  | NEW_ICFI | 76 | CFI/DE associated with inner VLAN tag | 0 | 软件设置
|  |  | NEW_IPRI | 75:73 | New Inner Priority | 0 | 软件设置
| NEW_IVID | 72:61 |  |  | New Outgoing I-VID | 1 | 软件设置
| OPRI_CFI_SEL | 60 |  |  | 0x0 = Outer VLAN tag's PCP/DE bits are assigned from EGR_VLAN_XLATE.NEW_OPRI/NEW_OCFI. 0x1 = Outer VLAN tag's PCP/DE bits are mapped from EGR_MPLS_EXP_MAPPING_1 table based on PHB and EGR_VLAN_XLATE.OPRI_MAPPING_PTR | 0 | 软件设置
| Reserved | 59
| OPRI_OCFI | 58:55
|  |  | OPRI_MAPPING_PTR | 58:55 | Profile used to map PHB into outer VLAN tag's PCP/DE bits in the EGR_MPLS_EXP_MAPPING_1 table | 0 | 软件设置
|  |  | NEW_OCFI | 58 | CFI/DE associated with outer VLAN tag | 0 | 软件设置
|  |  | NEW_OPRI | 57:55 | New outgoing Outer PRI if OPRI_CFI_SEL = 0 | 0 | 软件设置
|  |  | PRI | 57:55 | New PRI value. OVERLAY for NEW_OPRI | 0 | 软件设置
| OVID_VID | 54:43
|  |  | NEW_OVID | 54:43 | New outgoing outer VID | 1 | 软件设置
|  |  | NEW_VID | 54:43 | Overlay for NEW_VLAN_ID | 1 | 软件设置
|  |  | NEW_VLAN_ID | 54:43 | VID to be used to translate the original packet or so far constructed VID at L3 stage | 1 | 软件设置
VXLAN_VFI(KEY_TYPE=0x5) | Reserved | 88
| SD_TAG_REMARK_CFI | 86:86 |  |  | Determines if SD_TAG's DE(CFI) hit should be changed. If set, modify DE bit; otherwise, do not modify DE bit | -
| SD_TAG_DOT1P_MAPPING_PTR | 85:82
| SD_TAG_NEW_PRI | 81:79 |  |  | New PRI for SD-tag when using fixed values. | -
| SD_TAG_NEW_CFI | 78:78 |  |  | New CFI for SD-tag when using fixed values. | -
| SD_TAG_DOT1P_PRI_SELECT | 77:77 |  |  | Control Flag for generations for PRI/DE field for SD-tag. Encodings are: 0 = Use the NEW_PRI and NEW_CFI from this table. 1 = Use the DOT1P_MAPPING_PTR to select one of 16 PRI/CFI values from the EGR_MPLS_EXP_MAPPING_1 tables based on internal priority & CNG. | -
| SD_TAG_VID | 76:65 |  |  | SD-tag VID for Add or Replace actions for payload outer tag. | -
| SD_TAG_TPID_INDEX | 64:63 |  |  | Index to one of 4 TPID values to use for Add or Replace actions for payload outer tag. | -
| SD_TAG_ACTION_IF_NOT_PRESENT | 62:61
| SD_TAG_ACTION_IF_PRESENT | 60:58
| VN_ID | 57:34 |  |  | VN_ID to be used | -
VXLAN_VFI_DVP(KEY_TYPE=0x6) | Reserved | 88
| SD_TAG_REMARK_CFI | 86:86 |  |  | Determines if SD_TAG's DE(CFI) hit should be changed. If set, modify DE bit; otherwise, do not modify DE bit | -
| SD_TAG_DOT1P_MAPPING_PTR | 85:82
| SD_TAG_NEW_PRI | 81:79 |  |  | New PRI for SD-tag when using fixed values. | -
| SD_TAG_NEW_CFI | 78:78 |  |  | New CFI for SD-tag when using fixed values. | -
| SD_TAG_DOT1P_PRI_SELECT | 77:77 |  |  | Control Flag for generations for PRI/DE field for SD-tag. Encodings are: 0 = Use the NEW_PRI and NEW_CFI from this table. 1 = Use the DOT1P_MAPPING_PTR to select one of 16 PRI/CFI values from the EGR_MPLS_EXP_MAPPING_1 tables based on internal priority & CNG. | -
| SD_TAG_VID | 76:65 |  |  | SD-tag VID for Add or Replace actions for payload outer tag. | -
| SD_TAG_TPID_INDEX | 64:63 |  |  | Index to one of 4 TPID values to use for Add or Replace actions for payload outer tag. | -
| SD_TAG_ACTION_IF_NOT_PRESENT | 62:61
| SD_TAG_ACTION_IF_PRESENT | 60:58
| VN_ID | 57:34 |  |  | VN_ID to be used | -

## vlan_xlate_t
TABLE_COUNT | TABLE_BITS_WIDTH | TABLE_TYPE | HASH_ALGORITHM | CSR_MOD | CSR_ADDR | TABLE_SHARE | TABLE_DESCRIPTION
1024 | 116 | HASH | ZERO(始终返回0作为HASH值） CRC32_UPPER（取CRC32的高16位作为HASH值） CRC32_LOWER（取CRC32的低16位作为HASH值） LSB（取KEY低10位作为HASH值） CRC16_LOWER（取CRC16的低8位作为HASH值） CRC16_UPPER（取CRC16的高8位作为HASH值） controled by VLAN_XLATE_HASH_CONTROL |  |  | VLAN_MAC_t | Ingress VLAN translation table The VLAN_XLATE table contains 8192 entries that can be used to perform VLAN translation for both inner and outer tags. The table is searched with a 13-bit value generated by hashing the key selected in KEY_TYPE. This table is shared with VLAN_MAC.
KEY_TYPE | FIELD_NAME | FIELD_BITS | SUB_FIELD_NAME | SUB_FIELD_BITS | DESCRIPTION | DEFAULT_VALUE | NOTES
IVID_OVID(KEY_TYPE=0x0) | IVID | 44:33 |  |  | KEY[0,5]: IVID part of the key in INCOMING_KEY | 0 | 软件设置
| OVID | 32:21 |  |  | KEY[0,4]: OVID part of the key in INCOMING_KEY | 0 | 软件设置
| T | 20 |  |  | KEY[0,1,2,4,5]: Source Global Logical Port (T,MODID,PORT). | 0 | 软件设置
| GLP | 19:5 |  |  | KEY[0,1,2,4,5]: Trunked port (LAG) indication | 0 | 软件设置
|  |  | MODULE_ID | 19:12 | KEY[0,1,2,4,5]: Module ID portion of GLP if T = 0 | 0 | 软件设置
|  |  | TGID | 14:5 | KEY[0,1,2,4,5]: Trunk ID value if T = 1 | 0 | 软件设置
|  |  | PORT_NUM | 11:5 | KEY[0,1,2,4,5]: Port portion of GLP if T = 0 | 0 | 软件设置
| KEY_TYPE | 4:1 | KEY_TYPE | 4:1 | KEY[all]: the format of the key. 0x0 = IVID_OVID: key = {IVID[11:0], OVID[11:0], GLP}. 0x1 = OTAG: key = {8b0, OTAG[15:0], GLP}. 0x2 = ITAG: key = {8b0, ITAG[15:0], GLP}. 0x3 = VLAN_MAC: key = mac_sa[47:0]. 0x4 = OVID: key = {12b0, OVID[11:0], GLP}. 0x5 = IVID: key = {IVID[11:0], 12b0, GLP}. 0x6 = PRI_CFI: key = {8b0, PRI, CFI, 12b0, GLP} 0x7 = HPAE: key = {IPv4_SIP} | 0 | 软件设置
| VALID | 0 |  |  | Indicates that the entry is valid | 0 | 软件设置
OTAG(KEY_TYPE=0x1) | Reserved | 44:37 |  |  | KEY[0,5]: IVID part of the key in INCOMING_KEY | 0 | 软件设置
| OTAG | 36:21 |  |  | KEY[1]: 16-bit OTAG part of the key | 0 | 软件设置
| T | 20 |  |  | KEY[0,1,2,4,5]: Source Global Logical Port (T,MODID,PORT). | 0 | 软件设置
| GLP | 19:5 |  |  | KEY[0,1,2,4,5]: Trunked port (LAG) indication | 0 | 软件设置
|  |  | MODULE_ID | 19:12 | KEY[0,1,2,4,5]: Module ID portion of GLP if T = 0 | 0 | 软件设置
|  |  | TGID | 14:5 | KEY[0,1,2,4,5]: Trunk ID value if T = 1 | 0 | 软件设置
|  |  | PORT_NUM | 11:5 | KEY[0,1,2,4,5]: Port portion of GLP if T = 0 | 0 | 软件设置
| KEY_TYPE | 4:1 |  |  | KEY[all]: the format of the key. 0x0 = IVID_OVID: key = {IVID[11:0], OVID[11:0], GLP}. 0x1 = OTAG: key = {8b0, OTAG[15:0], GLP}. 0x2 = ITAG: key = {8b0, ITAG[15:0], GLP}. 0x3 = VLAN_MAC: key = mac_sa[47:0]. 0x4 = OVID: key = {12b0, OVID[11:0], GLP}. 0x5 = IVID: key = {IVID[11:0], 12b0, GLP}. 0x6 = PRI_CFI: key = {8b0, PRI, CFI, 12b0, GLP} 0x7 = HPAE: key = {IPv4_SIP} | 0 | 软件设置
| VALID | 0 |  |  | Indicates that the entry is valid | 0 | 软件设置
ITAG(KEY_TYPE=0x2) | Reserved | 44:37 |  |  | KEY[0,5]: IVID part of the key in INCOMING_KEY | 0 | 软件设置
| ITAG | 36:21 |  |  | KEY[2]: 16-bit ITAG part of the key | 0 | 软件设置
| T | 20 |  |  | KEY[0,1,2,4,5]: Source Global Logical Port (T,MODID,PORT). | 0 | 软件设置
| GLP | 19:5 |  |  | KEY[0,1,2,4,5]: Trunked port (LAG) indication | 0 | 软件设置
|  |  | MODULE_ID | 19:12 | KEY[0,1,2,4,5]: Module ID portion of GLP if T = 0 | 0 | 软件设置
|  |  | TGID | 14:5 | KEY[0,1,2,4,5]: Trunk ID value if T = 1 | 0 | 软件设置
|  |  | PORT_NUM | 11:5 | KEY[0,1,2,4,5]: Port portion of GLP if T = 0 | 0 | 软件设置
| KEY_TYPE | 4:1 |  |  | KEY[all]: the format of the key. 0x0 = IVID_OVID: key = {IVID[11:0], OVID[11:0], GLP}. 0x1 = OTAG: key = {8b0, OTAG[15:0], GLP}. 0x2 = ITAG: key = {8b0, ITAG[15:0], GLP}. 0x3 = VLAN_MAC: key = mac_sa[47:0]. 0x4 = OVID: key = {12b0, OVID[11:0], GLP}. 0x5 = IVID: key = {IVID[11:0], 12b0, GLP}. 0x6 = PRI_CFI: key = {8b0, PRI, CFI, 12b0, GLP} 0x7 = HPAE: key = {IPv4_SIP} | 0 | 软件设置
| VALID | 0 |  |  | Indicates that the entry is valid | 0 | 软件设置
OVID(KEY_TYPE=0x4) | Reserved | 44:33 |  |  | KEY[0,5]: IVID part of the key in INCOMING_KEY | 0 | 软件设置
| OVID | 32:21 |  |  | KEY[0,4]: OVID part of the key in INCOMING_KEY | 0 | 软件设置
| T | 20 |  |  | KEY[0,1,2,4,5]: Source Global Logical Port (T,MODID,PORT). | 0 | 软件设置
| GLP | 19:5 |  |  | KEY[0,1,2,4,5]: Trunked port (LAG) indication | 0 | 软件设置
|  |  | MODULE_ID | 19:12 | KEY[0,1,2,4,5]: Module ID portion of GLP if T = 0 | 0 | 软件设置
|  |  | TGID | 14:5 | KEY[0,1,2,4,5]: Trunk ID value if T = 1 | 0 | 软件设置
|  |  | PORT_NUM | 11:5 | KEY[0,1,2,4,5]: Port portion of GLP if T = 0 | 0 | 软件设置
| KEY_TYPE | 4:1 |  |  | KEY[all]: the format of the key. 0x0 = IVID_OVID: key = {IVID[11:0], OVID[11:0], GLP}. 0x1 = OTAG: key = {8b0, OTAG[15:0], GLP}. 0x2 = ITAG: key = {8b0, ITAG[15:0], GLP}. 0x3 = VLAN_MAC: key = mac_sa[47:0]. 0x4 = OVID: key = {12b0, OVID[11:0], GLP}. 0x5 = IVID: key = {IVID[11:0], 12b0, GLP}. 0x6 = PRI_CFI: key = {8b0, PRI, CFI, 12b0, GLP} 0x7 = HPAE: key = {IPv4_SIP} | 0 | 软件设置
| VALID | 0 |  |  | Indicates that the entry is valid | 0 | 软件设置
IVID(KEY_TYPE=0x5) | IVID | 44:33 |  |  | KEY[0,5]: IVID part of the key in INCOMING_KEY | 0 | 软件设置
| Reserved | 32:21 |  |  | KEY(0,4): OVID part of the key in INCOMING_KEY | 0 | 软件设置
| T | 20 |  |  | KEY[0,1,2,4,5]: Source Global Logical Port (T,MODID,PORT). | 0 | 软件设置
| GLP | 19:5 |  |  | KEY[0,1,2,4,5]: Trunked port (LAG) indication | 0 | 软件设置
|  |  | MODULE_ID | 19:12 | KEY[0,1,2,4,5]: Module ID portion of GLP if T = 0 | 0 | 软件设置
|  |  | TGID | 14:5 | KEY[0,1,2,4,5]: Trunk ID value if T = 1 | 0 | 软件设置
|  |  | PORT_NUM | 11:5 | KEY[0,1,2,4,5]: Port portion of GLP if T = 0 | 0 | 软件设置
| KEY_TYPE | 4:1 |  |  | KEY[all]: the format of the key. 0x0 = IVID_OVID: key = {IVID[11:0], OVID[11:0], GLP}. 0x1 = OTAG: key = {8b0, OTAG[15:0], GLP}. 0x2 = ITAG: key = {8b0, ITAG[15:0], GLP}. 0x3 = VLAN_MAC: key = mac_sa[47:0]. 0x4 = OVID: key = {12b0, OVID[11:0], GLP}. 0x5 = IVID: key = {IVID[11:0], 12b0, GLP}. 0x6 = PRI_CFI: key = {8b0, PRI, CFI, 12b0, GLP} 0x7 = HPAE: key = {IPv4_SIP} | 0 | 软件设置
| VALID | 0 |  |  | Indicates that the entry is valid | 0 | 软件设置
MAC_BIND_ADDR(KEY_TYPE=0x7) | SIP | 36:5 | MAC_IP_BIND::SIP | 36:5 | KEY: IPv4 SIP Address | 0 | 软件设置
| KEY_TYPE | 4:1 | KEY_TYPE | 4:1 | KEY_TYPE=3表示MAC-based VLAN； KEY_TYPE=7表示MAC bind IP | 0 | 软件设置
| VALID | 0 |  |  | Indicates that the entry is valid | 0 | 软件设置
MAC_ADDR(KEY_TYPE=0x3) | MAC_ADDR | 52:5 | MAC::MAC_ADDR | 52:5 | KEY: MAC address key | 0 | 软件设置
| KEY_TYPE | 4:1 | KEY_TYPE | 4:1 | KEY_TYPE=3表示MAC-based VLAN； KEY_TYPE=7表示MAC bind IP | 0 | 软件设置
| VALID | 0 |  |  | Indicates that the entry is valid | 0 | 软件设置

## vlan_xlate_data_only_t
TABLE_COUNT | TABLE_BITS_WIDTH | TABLE_TYPE | HASH_ALGORITHM | CSR_MOD | CSR_ADDR | TABLE_SHARE | TABLE_DESCRIPTION
8192 | 116 | DIRECT | ZERO(始终返回0作为HASH值） CRC32_UPPER（取CRC32的高16位作为HASH值） CRC32_LOWER（取CRC32的低16位作为HASH值） LSB（取KEY低10位作为HASH值） CRC16_LOWER（取CRC16的低8位作为HASH值） CRC16_UPPER（取CRC16的高8位作为HASH值） controled by VLAN_XLATE_HASH_CONTROL |  |  | VLAN_MAC_t | Ingress VLAN translation table The VLAN_XLATE table contains 8192 entries that can be used to perform VLAN translation for both inner and outer tags. The table is searched with a 13-bit value generated by hashing the key selected in KEY_TYPE. This table is shared with VLAN_MAC.
KEY_TYPE | FIELD_NAME | FIELD_BITS | SUB_FIELD_NAME | SUB_FIELD_BITS | DESCRIPTION | DEFAULT_VALUE | NOTES
IVID_OVID(KEY_TYPE=0x0) | NEW_IPRI | 115:113 |  |  | 802.1p/PCP associated with inner VLAN tag | 0 | 软件设置
| NEW_ICFI | 112 |  |  | CFI/DE associated with inner VLAN tag | 0 | 软件设置
| NEW_OCFI | 111 |  |  | CFI/DE associated with outer VLAN tag | 0 | 软件设置
| DISABLE_VLAN_CHECKS | 110 |  |  | If set, then spanning tree and VLAN memberships checks are not performed. This should be set if MPLS_ACTION is for VPWS, VPLS, or L3 VPN. Note: The checks should remain enabled for a GPON SVP | 0 | 软件设置,在PORT表中有， 这里可以基于VLAN？
| FLEX_CTR_BASE_COUNTER_IDX | 109:98 |  |  | Base Counter Index that will be used to compute the final counter index. | -
| FLEX_CTR_OFFSET_MODE | 97:96 |  |  | Mode to decide the packet attributes used to compute the final counter index. | -
| FLEX_CTR_POOL_NUMBER | 95:93 |  |  | Counter pool that will be updated. | -
| OPRI | 92:90
| TAG_ACTION_PROFILE_PTR | 89:84 |  |  | Ingress VLAN tag action profile pointer, used as the index into the ING_VLAN_TAG_ACTION_PROFILE table | 0 | 软件设置
| L3_IIF_SOURCE_VP | 83:71
| NEW_IVID | 70:59 |  |  | Internal inner VLAN ID | 0 | 软件设置
| NEW_OVID | 58:47 |  |  | Internal outer VLAN ID | 0 | 软件设置
| MPLS_ACTION | 46:45 |  |  | Specifies the value in the SVP/L3_IIF/IVID overlay to use and the MPLS action 0 = No Action: NEW_IVID may be valid for Q-in-Q 1 = SVP: for VPWS or VPLS or GPON 2 = L3_IIF: for L3 VPN and lookup 3 = Reserved | 0
OTAG(KEY_TYPE=0x1) | NEW_IPRI | 115:113 |  |  | 802.1p/PCP associated with inner VLAN tag | 0 | 软件设置
| NEW_ICFI | 112 |  |  | CFI/DE associated with inner VLAN tag | 0 | 软件设置
| NEW_OCFI | 111 |  |  | CFI/DE associated with outer VLAN tag | 0 | 软件设置
| DISABLE_VLAN_CHECKS | 110 |  |  | If set, then spanning tree and VLAN memberships checks are not performed. This should be set if MPLS_ACTION is for VPWS, VPLS, or L3 VPN. Note: The checks should remain enabled for a GPON SVP | 0 | 软件设置,在PORT表中有， 这里可以基于VLAN？
| FLEX_CTR_BASE_COUNTER_IDX | 109:98 |  |  | Base Counter Index that will be used to compute the final counter index. | -
| FLEX_CTR_OFFSET_MODE | 97:96 |  |  | Mode to decide the packet attributes used to compute the final counter index. | -
| FLEX_CTR_POOL_NUMBER | 95:93 |  |  | Counter pool that will be updated. | -
| OPRI | 92:90
| TAG_ACTION_PROFILE_PTR | 89:84 |  |  | Ingress VLAN tag action profile pointer, used as the index into the ING_VLAN_TAG_ACTION_PROFILE table | 0 | 软件设置
| L3_IIF_SOURCE_VP | 83:71
| NEW_IVID | 70:59 |  |  | Internal inner VLAN ID | 0 | 软件设置
| NEW_OVID | 58:47 |  |  | Internal outer VLAN ID | 0 | 软件设置
| MPLS_ACTION | 46:45 |  |  | Specifies the value in the SVP/L3_IIF/IVID overlay to use and the MPLS action 0 = No Action: NEW_IVID may be valid for Q-in-Q 1 = SVP: for VPWS or VPLS or GPON 2 = L3_IIF: for L3 VPN and lookup 3 = Reserved | 0
ITAG(KEY_TYPE=0x2) | NEW_IPRI | 115:113 |  |  | 802.1p/PCP associated with inner VLAN tag | 0 | 软件设置
| NEW_ICFI | 112 |  |  | CFI/DE associated with inner VLAN tag | 0 | 软件设置
| NEW_OCFI | 111 |  |  | CFI/DE associated with outer VLAN tag | 0 | 软件设置
| DISABLE_VLAN_CHECKS | 110 |  |  | If set, then spanning tree and VLAN memberships checks are not performed. This should be set if MPLS_ACTION is for VPWS, VPLS, or L3 VPN. Note: The checks should remain enabled for a GPON SVP | 0 | 软件设置,在PORT表中有， 这里可以基于VLAN？
| FLEX_CTR_BASE_COUNTER_IDX | 109:98 |  |  | Base Counter Index that will be used to compute the final counter index. | -
| FLEX_CTR_OFFSET_MODE | 97:96 |  |  | Mode to decide the packet attributes used to compute the final counter index. | -
| FLEX_CTR_POOL_NUMBER | 95:93 |  |  | Counter pool that will be updated. | -
| OPRI | 92:90
| TAG_ACTION_PROFILE_PTR | 89:84 |  |  | Ingress VLAN tag action profile pointer, used as the index into the ING_VLAN_TAG_ACTION_PROFILE table | 0 | 软件设置
| L3_IIF_SOURCE_VP | 83:71
| NEW_IVID | 70:59 |  |  | Internal inner VLAN ID | 0 | 软件设置
| NEW_OVID | 58:47 |  |  | Internal outer VLAN ID | 0 | 软件设置
| MPLS_ACTION | 46:45 |  |  | Specifies the value in the SVP/L3_IIF/IVID overlay to use and the MPLS action 0 = No Action: NEW_IVID may be valid for Q-in-Q 1 = SVP: for VPWS or VPLS or GPON 2 = L3_IIF: for L3 VPN and lookup 3 = Reserved | 0
OVID(KEY_TYPE=0x4) | NEW_IPRI | 115:113 |  |  | 802.1p/PCP associated with inner VLAN tag | 0 | 软件设置
| NEW_ICFI | 112 |  |  | CFI/DE associated with inner VLAN tag | 0 | 软件设置
| NEW_OCFI | 111 |  |  | CFI/DE associated with outer VLAN tag | 0 | 软件设置
| DISABLE_VLAN_CHECKS | 110 |  |  | If set, then spanning tree and VLAN memberships checks are not performed. This should be set if MPLS_ACTION is for VPWS, VPLS, or L3 VPN. Note: The checks should remain enabled for a GPON SVP | 0 | 软件设置,在PORT表中有， 这里可以基于VLAN？
| FLEX_CTR_BASE_COUNTER_IDX | 109:98 |  |  | Base Counter Index that will be used to compute the final counter index. | -
| FLEX_CTR_OFFSET_MODE | 97:96 |  |  | Mode to decide the packet attributes used to compute the final counter index. | -
| FLEX_CTR_POOL_NUMBER | 95:93 |  |  | Counter pool that will be updated. | -
| OPRI | 92:90
| TAG_ACTION_PROFILE_PTR | 89:84 |  |  | Ingress VLAN tag action profile pointer, used as the index into the ING_VLAN_TAG_ACTION_PROFILE table | 0 | 软件设置
| L3_IIF_SOURCE_VP | 83:71
| NEW_IVID | 70:59 |  |  | Internal inner VLAN ID | 0 | 软件设置
| NEW_OVID | 58:47 |  |  | Internal outer VLAN ID | 0 | 软件设置
| MPLS_ACTION | 46:45 |  |  | Specifies the value in the SVP/L3_IIF/IVID overlay to use and the MPLS action 0 = No Action: NEW_IVID may be valid for Q-in-Q 1 = SVP: for VPWS or VPLS or GPON 2 = L3_IIF: for L3 VPN and lookup 3 = Reserved | 0
IVID(KEY_TYPE=0x5) | NEW_IPRI | 115:113 |  |  | 802.1p/PCP associated with inner VLAN tag | 0 | 软件设置
| NEW_ICFI | 112 |  |  | CFI/DE associated with inner VLAN tag | 0 | 软件设置
| NEW_OCFI | 111 |  |  | CFI/DE associated with outer VLAN tag | 0 | 软件设置
| DISABLE_VLAN_CHECKS | 110 |  |  | If set, then spanning tree and VLAN memberships checks are not performed. This should be set if MPLS_ACTION is for VPWS, VPLS, or L3 VPN. Note: The checks should remain enabled for a GPON SVP | 0 | 软件设置,在PORT表中有， 这里可以基于VLAN？
| FLEX_CTR_BASE_COUNTER_IDX | 109:98 |  |  | Base Counter Index that will be used to compute the final counter index. | -
| FLEX_CTR_OFFSET_MODE | 97:96 |  |  | Mode to decide the packet attributes used to compute the final counter index. | -
| FLEX_CTR_POOL_NUMBER | 95:93 |  |  | Counter pool that will be updated. | -
| OPRI | 92:90
| TAG_ACTION_PROFILE_PTR | 89:84 |  |  | Ingress VLAN tag action profile pointer, used as the index into the ING_VLAN_TAG_ACTION_PROFILE table | 0 | 软件设置
| L3_IIF_SOURCE_VP | 83:71
| NEW_IVID | 70:59 |  |  | Internal inner VLAN ID | 0 | 软件设置
| NEW_OVID | 58:47 |  |  | Internal outer VLAN ID | 0 | 软件设置
| MPLS_ACTION | 46:45 |  |  | Specifies the value in the SVP/L3_IIF/IVID overlay to use and the MPLS action 0 = No Action: NEW_IVID may be valid for Q-in-Q 1 = SVP: for VPWS or VPLS or GPON 2 = L3_IIF: for L3 VPN and lookup 3 = Reserved | 0
MAC_BIND_ADDR(KEY_TYPE=0x7) | RESERVED_0 | 112:102 |  |  | Reserved
| SRC_PORT_CHECK_ENABLE | 101 |  |  | 1:表示要根据SRC_T,SRC_MODID,SRC_PORT做源端口信息检查； 0:表示只做MAC地址的检查，忽略源端口信息
| SRC_T | 100 |  |  | Source Trunk for this IP address
| MAC_ADDR | 99:52 |  |  | HPAE MAC Address
| MOD_PORT_TGID | 51:37
|  |  | MAC_IP_BIND::SRC_MODID | 51:44 | Source Module ID for this IP address when SRC_T=0
|  |  | MAC_IP_BIND::SRC_PORT | 43:37 | Source Port for this IP address when SRC_T=0
|  |  | MAC_IP_BIND::SRC_TGID | 46:37 | 当SRC_T=1时，表示源端口的TGID
MAC_ADDR(KEY_TYPE=0x3) | Reserved | 112:92
| IPRI | 91:89 |  |  | 802.1p/PCP associated with inner VLAN tag assigned by this entry | 0 | 软件设置
| ICFI | 88 |  |  | CFI/DE associated with inner VLAN tag assigned by this entry | 0 | 软件设置
| OCFI | 87 |  |  | CFI/DE associated with outer VLAN tag assigned by this entry | 0 | 软件设置
| OPRI_PRI | 86:84
|  |  | MAC::OPRI | 86:84 | 802.1p/PCP associated with outer VLAN tag assigned by this entry | 0 | 软件设置
|  |  | MAC::PRI | 86:84 | 802.1p/PCP associated with outer VLAN tag assigned by this entry | 0 | 软件设置
| TAG_ACTION_PROFILE_PTR | 83:78 |  |  | Ingress VLAN tag action profile pointer, used as the index into the ING_VLAN_TAG_ACTION_PROFILE table | 0 | 软件设置
| Reserved | 77
| IVID | 76:65 |  |  | Internal inner VLAN ID | 0 | 软件设置
| OVID_VLAN_ID | 64:53
|  |  | MAC::OVID | 64:53 | Internal outer VLAN ID | 0 | 软件设置
|  |  | MAC::VLAN_ID | 64:53 | Internal outer VLAN ID | 0 | 软件设置

## trill_rpf_check_t
TABLE_COUNT | TABLE_BITS_WIDTH | TABLE_TYPE | HASH_ALGORITHM | CSR_MOD | CSR_ADDR | TABLE_SHARE | TABLE_DESCRIPTION
1024 | 21 | HASH |  |  |  |  | This table is a hashed table using nickname and treeid for the search key. tablesize=40bit*8192=327680bit 该表由软件更新设置，建议硬件初始化为全0
KEY_TYPE | FIELD_NAME | FIELD_BITS | SUB_FIELD_NAME | SUB_FIELD_BITS | DESCRIPTION | DEFAULT_VALUE | NOTES
TRILL_RPF_CHECK_ENTRY_t | TREE_ID | 20:17 | TREE_ID | 20:17 | VRF ID for L3 routing lookups | -
| INGRESS_RBRIDGE_NICKNAME | 16:1 | INGRESS_RBRIDGE_NICKNAME | 16:1 | 32 bit IP address | -
| VALID | 0 |  |  | Entry is valid | -

## trill_rpf_check_data_only_t
TABLE_COUNT | TABLE_BITS_WIDTH | TABLE_TYPE | HASH_ALGORITHM | CSR_MOD | CSR_ADDR | TABLE_SHARE | TABLE_DESCRIPTION
8192 | 20 | DIRECT |  |  |  |  | This table is a hashed table using nickname and treeid for the search key. tablesize=40bit*8192=327680bit 该表由软件更新设置，建议硬件初始化为全0
KEY_TYPE | FIELD_NAME | FIELD_BITS | SUB_FIELD_NAME | SUB_FIELD_BITS | DESCRIPTION | DEFAULT_VALUE | NOTES
TRILL_RPF_CHECK_ENTRY_t | RESERVED | 40:37 |  |  | RESERVED | -
| EXPECTED_T | 36 |  |  | If set | -
| EXPECTED_DESTINATION | 35:21
|  |  | EXPECTED_MODULE_ID | 35:28 | Module ID of the expected ingress port for this frame. Only valid if EXPECTED_T = 0. | -
|  |  | EXPECTED_TGID | 30:21 | LAG ID on which frames from the Ingress RBridge are expected to be received for this Tree. Only valid if EXPECTED_T = 1. | -
|  |  | EXPECTED_PORT_NUM | 27:21 | Port number on which this frame is expected to be received. Only valid if EXPECTED_T = 0. | -

## trill_forward_tree_t
TABLE_COUNT | TABLE_BITS_WIDTH | TABLE_TYPE | HASH_ALGORITHM | CSR_MOD | CSR_ADDR | TABLE_SHARE | TABLE_DESCRIPTION
512 | 66 | HASH
KEY_TYPE | FIELD_NAME | FIELD_BITS | SUB_FIELD_NAME | SUB_FIELD_BITS | DESCRIPTION | DEFAULT_VALUE | NOTES
TRILL_NONUC_NETWORK_LONG(KEY_TYPE=0x0) | TREE_ID | 65:62 |  |  | KEY TYPE 0: Inner L2 header's MACDA | 0 | 硬件更新
| MAC_ADDRESS | 61:14 |  |  | KEY TYPE0: TREE_ID resulting from the Root RBridge Nickname lookup | 0 | 硬件更新
| VLAN_ID | 13:2 |  |  | KEY TYPE 0: Inner L2 header's VLAN ID | 0 | 硬件更新
| KEY_TYPE | 1 |  |  | KEY: Key type 0x0 = TRILL_NONUC_NETWORK_LONG: TRILL Nonunicast Long key. Key ={TREE_ID[3:0], VLAN_ID[11:0], MAC[47:0]}. 0x1= TRILL_NONUC_NETWORK_SHORT: TRILL Nonunicast Short key. Key = {TREE_ID[3:0], VLAN_ID[11:0]} | 0 | 硬件更新
| VALID | 0 |  |  | Indicates that the entry is valid | 0 | 硬件更新
TRILL_NONUC_NETWORK_SHORT(KEY_TYPE=0x1) | TREE_ID | 17:14 |  |  | KEY TYPE 1: TREE_ID resulting from the Root RBridge Nickname lookup | 0 | 硬件更新
| VLAN_ID | 13:2 |  |  | KEY TYPE 1: Inner L2 header's VLAN ID | 0 | 硬件更新
| KEY_TYPE | 1 |  |  | KEY: Key type 0x0 = TRILL_NONUC_NETWORK_LONG: TRILL Nonunicast Long key. Key ={TREE_ID[3:0], VLAN_ID[11:0], MAC[47:0]}. 0x1= TRILL_NONUC_NETWORK_SHORT: TRILL Nonunicast Short key. Key = {TREE_ID[3:0], VLAN_ID[11:0]} | 0 | 硬件更新
| VALID | 0 |  |  | Indicates that the entry is valid | 0 | 硬件更新

## trill_forward_tree_data_only_t
TABLE_COUNT | TABLE_BITS_WIDTH | TABLE_TYPE | HASH_ALGORITHM | CSR_MOD | CSR_ADDR | TABLE_SHARE | TABLE_DESCRIPTION
4096 | 140 | DIRECT
KEY_TYPE | FIELD_NAME | FIELD_BITS | SUB_FIELD_NAME | SUB_FIELD_BITS | DESCRIPTION | DEFAULT_VALUE | NOTES
TRILL_NONUC_NETWORK_LONG(KEY_TYPE=0x0) | RESERVED | 81:79 |  |  | KEY TYPE 1: Reserved | 0 | 原来为TRILL_NONUC_NETWORK_SHORT::DEST_TYPE[78:77]，改为保留位
| TRILL_ACCESS_RECEIVERS_PRESENT | 78 |  |  | KEY TYPE 0: If set, indicates that there are receivers for this C-DA, C-VLAN in the local access domain, so the packet is looped back for local access domain forwarding | 0 | 软件设置
| L3MC_INDEX | 77:66 |  |  | KEY TYPE 0: Replication group for this TREE_ID pruned for this VLAN_ID | 0 | 软件设置
TRILL_NONUC_NETWORK_SHORT(KEY_TYPE=0x1) | RESERVED | 81:79 |  |  | KEY TYPE 1: Reserved | 0 | 原来为TRILL_NONUC_NETWORK_SHORT::DEST_TYPE[78:77]，改为保留位
| TRILL_ACCESS_RECEIVERS_PRESENT | 78 |  |  | KEY TYPE 0: If set, indicates that there are receivers for this C-DA, C-VLAN in the local access domain, so the packet is looped back for local access domain forwarding | 0 | 软件设置
| L3MC_INDEX | 77:66 |  |  | KEY TYPE 0: Replication group for this TREE_ID pruned for this VLAN_ID | 0 | 软件设置

## mpls_entry_t
TABLE_COUNT | TABLE_BITS_WIDTH | TABLE_TYPE | HASH_ALGORITHM | CSR_MOD | CSR_ADDR | TABLE_SHARE | TABLE_DESCRIPTION
1024 | 60 | HASH |  |  |  |  | MPLS Label Lookup table.This table is a hashed table where the lookup key is constructed using the MPLS label and source port information.
KEY_TYPE | FIELD_NAME | FIELD_BITS | SUB_FIELD_NAME | SUB_FIELD_BITS | DESCRIPTION | DEFAULT_VALUE | NOTES
MPLS(key_type=0x0) | MPLS_LABEL | 39:20 |  |  | KEY: MPLS Label for lookup | -
| GLP | 19:4
|  |  | T | 19 | KEY: Trunk (LAG) indication | -
|  |  | MODULE_ID | 18:11 | KEY: Module_Id value to be used in replacement. | -
|  |  | TGID | 13:4 | KEY: TGID value if T = 1. | -
|  |  | PORT_NUM | 10:4 | KEY: Port value to be used in replacement. | -
| KEY_TYPE | 3:1 |  |  | KEY[all]: the format of the key 0 = key = {MPLS_LABEL, GLP}. 1 = key = {RBRIDGE_NICKNAME} 2 = key = {SIP} 3 = key = {VXLAN VN_ID} 4 = key = {VXLAN VN_ID, SIP} | -
| VALID | 0 |  |  | Valid Entry | -
TRILL_ENTRY(key_type=0x1) | RBRIDGE_NICKNAME | 19:4 |  |  | KEY: RBridge Nickname. | -
| KEY_TYPE | 3:1 |  |  | KEY[all]: the format of the key 0 = key = {MPLS_LABEL, GLP}. 1 = key = {RBRIDGE_NICKNAME} 2 = key = {SIP} 3 = key = {VXLAN VN_ID} 4 = key = {VXLAN VN_ID, SIP} | -
| VALID | 0 |  |  | Valid Entry | -
VXLAN_SIP(key_type=0x2) | SIP | 35:4 |  |  | KEY: SIP | -
| KEY_TYPE | 3:1 |  |  | KEY[all]: the format of the key 0 = key = {MPLS_LABEL, GLP}. 1 = key = {RBRIDGE_NICKNAME} 2 = key = {SIP} 3 = key = {VXLAN VN_ID} 4 = key = {VXLAN VN_ID, SIP} | -
| VALID | 0 |  |  | Valid Entry | -
VXLAN_VNID(key_type=0x3) | reserved | 59:28 |  |  | KEY = {VN_ID, SIP} for KEY_TYPE = VXLAN_VN_ID_SIP. | - | key=4
| VN_ID | 27:4 |  |  | KEY = {VN_ID} for KEY_TYPE = VXLAN_VN_ID. |  | key=3
| KEY_TYPE | 3:1 |  |  | KEY[all]: the format of the key 0 = key = {MPLS_LABEL, GLP}. 1 = key = {RBRIDGE_NICKNAME} 2 = key = {SIP} 3 = key = {VXLAN VN_ID} 4 = key = {VXLAN VN_ID, SIP} | -
| VALID | 0 |  |  | Valid Entry | -
VXLAN_SIP_VNID(key_type=0x4) | SIP | 59:28 |  |  | KEY = {VN_ID, SIP} for KEY_TYPE = VXLAN_VN_ID_SIP. | - | key=4
| VN_ID | 27:4 |  |  | KEY = {VN_ID} for KEY_TYPE = VXLAN_VN_ID. |  | key=3
| KEY_TYPE | 3:1 |  |  | KEY[all]: the format of the key 0 = key = {MPLS_LABEL, GLP}. 1 = key = {RBRIDGE_NICKNAME} 2 = key = {SIP} 3 = key = {VXLAN VN_ID} 4 = key = {VXLAN VN_ID, SIP} | -
| VALID | 0 |  |  | Valid Entry | -

## mpls_entry_data_only_t
TABLE_COUNT | TABLE_BITS_WIDTH | TABLE_TYPE | HASH_ALGORITHM | CSR_MOD | CSR_ADDR | TABLE_SHARE | TABLE_DESCRIPTION
8192 | 72 | DIRECT |  |  |  |  | MPLS Label Lookup table.This table is a hashed table where the lookup key is constructed using the MPLS label and source port information.
KEY_TYPE | FIELD_NAME | FIELD_BITS | SUB_FIELD_NAME | SUB_FIELD_BITS | DESCRIPTION | DEFAULT_VALUE | NOTES
MPLS(key_type=0x0)) | Reserved | 111:101
| FLEX_CTR_BASE_COUNTER_IDX | 100:89 |  |  | Base Counter Index that will be used to compute the final counter index. | -
| FLEX_CTR_OFFSET_MODE | 88:87 |  |  | Mode to decide the packet attributes used to compute the final counter index. | -
| FLEX_CTR_POOL_NUMBER | 86:84 |  |  | Counter pool that will be updated. | -
| Reserved | 83:72
| MPLS_ACTION_IF_NOT_BOS | 71:70 |  |  | 0 = invalid 1 = POP 2 = PHP (NHI) 3 = SWAP (NHI) | -
| DECAP_USE_EXP_FOR_INNER | 69 |  |  | When doing PHP, may need to push EXP from this label into next inner label. 0 = Do not push exp 1 = Use EXP for inner EXP | -
| L3_IIF_NHI_SVP_ECMP_ALL | 68:55
|  |  | L3_IIF | 67:55 | L3 Input interface for L3 VPN | - | MPLS_ACTION_IF_BOS
|  |  | NEXT_HOP_INDEX | 68:55 | NHI for L3 VPN | - | MPLS_ACTION_IF_BOS
|  |  | SOURCE_VP | 67:55 | Source Virtual Port for VPLS | - | MPLS_ACTION_IF_BOS
|  |  | ECMP_PTR | 64:55 | ECMP Group number for L3 VPN | - | MPLS_ACTION_IF_BOS
| NEW_PRI | 54:51 |  |  | New Internal Priority value. Used as specified by the DECAP_USE_EXP_FOR_PRI field | -
| EXP_MAPPING_PTR | 50:46 |  |  | Pointer to one of 32 EXP to {PRI,CNG} mappings. It is used as the upper address bits to the ING_MPLS_EXP_MAPPING table | -
| DECAP_USE_EXP_FOR_PRI | 45:44 |  |  | When action is pop or swap, this field indicates how to generate the internal Priority and Color values. 00 = Use value from incoming packet 01 = Use value from this table entry 10 = Map from EXP_MAPPING_PTR 11 = Reserv | -
| DECAP_USE_TTL | 43 |  |  | 0 = Do not copy TTL to inner. 1 = Copy outer TTL to inner label. | -
| MPLS_ACTION_IF_BOS | 42:40 |  |  | 0 = Invalid 1 = VPWS or VPLS 2 = L3_VPN and Lookup 3 = SWAP 4 = L3_VPN and NHI 5 = L3_VPN and ECMP 6 = POP 7 = Reserved | -
TRILL_ENTRY(key_type=0x1) | Reserved | 91:81
| FLEX_CTR_BASE_COUNTER_IDX | 80:69 |  |  | Base Counter Index that will be used to compute the final counter index. | -
| FLEX_CTR_OFFSET_MODE | 68:67 |  |  | Mode to decide the packet attributes used to compute the final counter index. | -
| FLEX_CTR_POOL_NUMBER | 66:64 |  |  | Counter pool that will be updated. | -
| VIRTUAL_PORT | 63:51 |  |  | Virtual Port associated with this RBridge Nickname. Used for SVP learning when TRILL tunnel is terminated. | -
| ECMP | 50 |  |  | Indicates that this RBridge is reached using an ECMP group. | -
| NHI_ECMP | 49:36
|  |  | NEXT_HOP_INDEX | 49:36 | Next Hop Index associated with this RBridge. Only valid when ECMP = 0. | - | ECMP=0
|  |  | ECMP_PTR | 45:36 | Pointer to the ECMP group to reach this RBridge. Only valid when ECMP = 1 | - | ECMP=1
| TREE_ID | 35:32 |  |  | System internal representation of the TREE ID associated with this Root RBridge. Used to index into the TRILL forwarding Database and for RPF check. | -
| L3MC_INDEX | 31:20 |  |  | L3MC (replication) group associated with the unpruned tree in the TRILL domain. | -
VXLAN_SIP(key_type=0x2) | Reserved | 107:97
| FLEX_CTR_BASE_COUNTER_IDX | 96:85 |  |  | Base Counter Index that will be used to compute the final counter index. | -
| FLEX_CTR_OFFSET_MODE | 84:83 |  |  | Mode to decide the packet attributes used to compute the final counter index. | -
| FLEX_CTR_POOL_NUMBER | 82:80 |  |  | Counter pool that will be updated. | -
| Reserved | 79:49
| SVP | 48:36 |  |  | SVP | -
VXLAN_VNID(key_type=0x3) | Reserved | 131:121
| FLEX_CTR_BASE_COUNTER_IDX | 120:109 |  |  | Base Counter Index that will be used to compute the final counter index. | -
| FLEX_CTR_OFFSET_MODE | 108:107 |  |  | Mode to decide the packet attributes used to compute the final counter index. | -
| FLEX_CTR_POOL_NUMBER | 106:104 |  |  | Counter pool that will be updated. | -
| VFI | 69:60 |  |  | VFI pool that will be updated. | -
VXLAN_SIP_VNID(key_type=0x4) | Reserved | 131:121
| FLEX_CTR_BASE_COUNTER_IDX | 120:109 |  |  | Base Counter Index that will be used to compute the final counter index. | -
| FLEX_CTR_OFFSET_MODE | 108:107 |  |  | Mode to decide the packet attributes used to compute the final counter index. | -
| FLEX_CTR_POOL_NUMBER | 106:104 |  |  | Counter pool that will be updated. | -
| VFI | 69:60 |  |  | VFI pool that will be updated. | -

## table_pool_t
TABLE_COUNT | TABLE_BITS_WIDTH | TABLE_TYPE | HASH_ALGORITHM | CSR_MOD | CSR_ADDR | TABLE_SHARE | TABLE_DESCRIPTION
40960 | 864 | DIRECT
KEY_TYPE | FIELD_NAME | FIELD_BITS | SUB_FIELD_NAME | SUB_FIELD_BITS | DESCRIPTION | DEFAULT_VALUE | NOTES
table_pool_t | table_pool | 863:0