## 版本说明
文档说明
本文档数据来源于es480_document_new\design_doc\packet_flow\ES480 process\Registers&Tables\ES480 Registers&Tables.xmmap，思维导图ES480 Registers&Tables.xmmap中的寄存器和表定义为软硬件人员设计和验证过程中的唯一参考依据，本文档数据目前仅仅用于芯片验证相关活动。今后涉及到寄存器和表项的修改调整，经过评审以后，首先更新到思维导图当中，然后再由相应的模块负责人同步更新到本文档，同时进行版本更新说明。 在思维导图中表描述转换成EXCEL表格过程中，要遵循以下原则： 1. 明确表字段中是否存在KEY_TYPE字段，如果不存在，EXCEL表中第一列“KEY_TYPE”不填写任何内容；如果存在，根据KEY_TYPE的取值范围将该表划分成逻辑视图上的多份资源块，每一份标识一种KEY_TYPE类型的所有字段集合； 2. “FIELD_NAME”和“FIELD_BITS”列中列举出该表涉及的所有字段名字和位宽信息，按照BITS取值范围连续降序排列； 3. 如果某些表项字段的不同取值影响到其他字段的格式定义，在“SUB_FILED_NAME”和“SUB_FIELD_BITS”列中列举字段不同取值情况下所有子域段的组合情况，同样按照BITS取值范围降序排列； 4. “DESCRIPTION”、“DEFAULT_VALUE”和“NOTES”字段同步维护更新，转换过程中模块负责人确认这三列内容的正确性。
修改记录
更新时间 | 版本信息 | 更新说明 | 更新人
2016-4-19 | V1.0 | 初版,约定表格各列含义，并以PORT表为示例模板给出参考 | 詹晋川

## NONUCAST_TRUNK_BLOCK_MASK_t
TABLE_COUNT | TABLE_BITS_WIDTH | TABLE_TYPE | HASH_ALGORITHM | CSR_MOD | CSR_ADDR | TABLE_SHARE | TABLE_DESCRIPTION
1024 | 66 | DIRECT |  |  |  |  | Memory Table Description: Multicast and Broadcast Trunk Block Mask Table This table is used to load balance nonunicast traffic across different trunk port members. This is achieved by masking different trunk port members in each entry. The index to this table is the result of a nonunicast hashing algorithm. The algorithm consists of three components: SA MAC/SIP, DA MAC/DIP, and Ingress Module ID/Port. Each of these components must be enabled in the HASH_CONTROL register for use in nonunicast trunk hashing. If not enabled, the value of the component is 0 in the algorithm. For IPMC: {SIP, DIP, Ingress Module ID/Port or Ingress TGID}. For broadcast, L2 multicast, DLF: {SA MAC, DA MAC, Ingress Module ID/Port or Ingress TGID}.
KEY_TYPE | FIELD_NAME | FIELD_BITS | SUB_FIELD_NAME | SUB_FIELD_BITS | DESCRIPTION | DEFAULT_VALUE | NOTES
NONUCAST_TRUNK_BLOCK_MASK_t | BLOCK_MASK | 65:0 |  |  | Multicast/broadcast trunk block mask |  | 对非单播报文做流量均衡计算时， 应该把这些Block的端口去掉
|  |  | BLOCK_MASK_W2 | 65:64 | Overlay for bits [65:64]
|  |  | BLOCK_MASK_W1 | 63:32 | Overlay for bits [63:32]
|  |  | BLOCK_MASK_W0 | 31:0 | Overlay for bits [31:0]

## TRUNK_BITMAP_t
TABLE_COUNT | TABLE_BITS_WIDTH | TABLE_TYPE | HASH_ALGORITHM | CSR_MOD | CSR_ADDR | TABLE_SHARE | TABLE_DESCRIPTION
1024 | 66 | DIRECT |  |  |  |  | The trunk group table is 1024 entries deep and 66 bits wide, with one entry for each trunk group. Each entry consists of a port bitmap of the member ports. If the packet comes in from one of the trunk ports, the TGID is used as the index into this table to retrieve the bitmap of all local ports that are members of the trunk group. This bitmap is used to remove all of the members of the ingress trunk group from the switching bitmap if the traffic is nonunicast.
KEY_TYPE | FIELD_NAME | FIELD_BITS | SUB_FIELD_NAME | SUB_FIELD_BITS | DESCRIPTION | DEFAULT_VALUE | NOTES
TRUNK_BITMAP_t | TRUNK_BITMAP | 65:0 |  |  | Source Trunk (LAG) Bitmap Table
|  |  | TRUNK_BITMAP_W2 | 65:64 | Overlay bitmap for ports [65:64]
|  |  | TRUNK_BITMAP_W1 | 63:32 | Overlay bitmap for ports [63:32]
|  |  | TRUNK_BITMAP_W0 | 31:0 | Overlay bitmap for ports [31:0]

## TRUNK_GROUP_t
TABLE_COUNT | TABLE_BITS_WIDTH | TABLE_TYPE | HASH_ALGORITHM | CSR_MOD | CSR_ADDR | TABLE_SHARE | TABLE_DESCRIPTION
1024 | 22 | DIRECT |  |  |  |  | The trunk group table contains the information for up to 1024 trunk groups. Each trunk group can have up to 256 member ports. Each entry in this table contains the hashing algorithm to be used for a particular trunk group, as well as the number of members in the trunk group, and a base pointer to the TRUNK_MEMBER table. This table is indexed using the TGID, and all of the trunk member ports are retrieved from the TRUNK_MEMBER table.
KEY_TYPE | FIELD_NAME | FIELD_BITS | SUB_FIELD_NAME | SUB_FIELD_BITS | DESCRIPTION | DEFAULT_VALUE | NOTES
TRUNK_GROUP_t | BASE_PTR | 21:11 |  |  | Base pointer into the TRUNK_MEMBER table for this LAG |  | 用于定位TRUNK_MEMBER， 根据TG_SIZE可以顺序获得成员口
| TG_SIZE | 10:3 |  |  | Trunk group size. If set to 0, trunk group size is 1. If set to 1, trunk group size is 2, and so on
| RTAG | 2:0 |  |  | Defines the hashing algorithm usedto select a single member of the trunk group. 0x0 = ZERO: Hash entry always zero 0x1 = SA: BCM5695 hashing is based on SA, otherwise, based on SA, VLAN, Ethertype, and source module ID/port 0x2 = DA: BCM5695 hashing is based on DA, otherwise, based on DA, VLAN, Ethertype, and source module ID/port 0x3 = SA_DA: BCM5695 hashing, based on SA/DA, otherwise, based on SA/DA, VLAN, Ethertype, and source module ID/port 0x4 = SIP: BCM5695 hashing is based on SIP, otherwise, based on SIP and source TCP/UDP port 0x5 = DIP: BCM5695 hashing is based on DIP, otherwise, based on DIP and destination TCP/UDP port 0x6 = SIP_DIP: BCM5695 hashing is based on SIP/DIP, otherwise, based on SIP/DIP and source/destination TCP/UDP port 0x7 = ENHANCED_HASH: Based on enhanced hashing algorithm

## TRUNK_MEMBER_t
TABLE_COUNT | TABLE_BITS_WIDTH | TABLE_TYPE | HASH_ALGORITHM | CSR_MOD | CSR_ADDR | TABLE_SHARE | TABLE_DESCRIPTION
2048 | 15 | DIRECT |  |  |  |  | Contains the members in each trunk group. The index into this table is formed using the BASE_PTR from the TRUNK_GROUP table added to the hash value from the selected RTAG hashing algorithm. For RTAG0 through RTAG6, the hash will always return an 8-bit value, meaning that 256 consecutive entries need to be programmed starting from the BASE_PTR. When using RTAG7 hashing, the value returned is a based on the TG_SIZE, so that only (TG_SIZE + 1) entries need to be programmed starting from the BASE_PTR.
KEY_TYPE | FIELD_NAME | FIELD_BITS | SUB_FIELD_NAME | SUB_FIELD_BITS | DESCRIPTION | DEFAULT_VALUE | NOTES
TRUNK_MEMBER_t | MODULE_ID | 14:7 |  |  | Module ID that the trunk member port is on
| PORT_NUM | 6:0 |  |  | Port number of the trunk member

## MOD_BITMAP_t
TABLE_COUNT | TABLE_BITS_WIDTH | TABLE_TYPE | HASH_ALGORITHM | CSR_MOD | CSR_ADDR | TABLE_SHARE | TABLE_DESCRIPTION
2048 | 144 | DIRECT |  |  |  |  | used for packet replication among devices . This table is indexed by MODLIST_PTR[10:0] of table MC_MODLIST_MAP .
KEY_TYPE | FIELD_NAME | FIELD_BITS | SUB_FIELD_NAME | SUB_FIELD_BITS | DESCRIPTION | DEFAULT_VALUE | NOTES
MOD_BITMAP_t | MOD_NUM | 143:0 |  |  | Mod ID bitmap |  | 通过MC_MODLIST_MAP PTR进行查找

## MC_MODLIST_MAP_t
TABLE_COUNT | TABLE_BITS_WIDTH | TABLE_TYPE | HASH_ALGORITHM | CSR_MOD | CSR_ADDR | TABLE_SHARE | TABLE_DESCRIPTION
10240 | 11 | DIRECT |  |  |  |  | used for packet replication among devices . This table is indexed by L2MC_INDEX、L3MC_INDEX or UUC_IDX、UMC_IDX、BC_IDX of vlan
KEY_TYPE | FIELD_NAME | FIELD_BITS | SUB_FIELD_NAME | SUB_FIELD_BITS | DESCRIPTION | DEFAULT_VALUE | NOTES
MC_MODLIST_MAP_t | MODLIST_PTR | 10:0 |  |  | pointer to MOD_BITMAP table | 0